## OBD2 Fault Codes Database
OBD II Fault Codes Database
Code | Description
P0000 | No trouble code
P0001 | Fuel Volume Regulator Control Circuit/Open
P0002 | Fuel Volume Regulator Control Circuit Range/Performance
P0003 | Fuel Volume Regulator Control Circuit Low
P0004 | Fuel Volume Regulator Control Circuit High
P0005 | Fuel Shutoff Valve C ontrol Circuit/Open
P0006 | Fuel Shutoff Valve C ontrol Circuit Low
P0007 | Fuel Shutoff Valve C ontrol Circuit H igh
P0008 | Engine Position System Performance (Bank1)
P0009 | Engine Position System Performance (Bank2)
P0010 | A Camshaft Position Actuator Circuit (Bank1)
P0011 | A Camshaft Position - Timing Over-Advanced or System Performance (Bank 1)
P0012 | A Camshaft Position - Timing O ver-Retarded (Bank 1)
P0013 | B Camshaft Position - Actuator Circuit (Bank1)
P0014 | B Camshaft Position - Timing Over-Advanced or System Performance (Bank 1)
P0015 | B Camshaft Position - Timing O ver-Retarded (Bank 1)
P0016 | Crankshaft Position Camshaft Position Correlation (Bank 1 Sensor A)
P0017 | Crankshaft Position Camshaft Position Correlation (Bank 1 Sensor B)
P0018 | Crankshaft Position Camshaft Position Correlation (Bank 2 Sensor A)
P0019 | Crankshaft Position Camshaft Position Correlation (Bank 2 Sensor B)
P0020 | A Camshaft Position Actuator Circuit (Bank 2)
P0021 | A Camshaft Position - Timing Over-Advanced or System Performance (Bank 2)
P0022 | A Camshaft Position - Timing O ver-Retarded (Bank 2)
P0023 | B Camshaft Position - Actuator Circuit (Bank 2)
P0024 | B Camshaft Position - Timing Over-Advanced or System Performance (Bank 2)
P0025 | B Camshaft Position - Timing O ver-Retarded (Bank 2)
P0026 | Intake Valve Control Solenoid Circuit Range/Performance (Bank 1)
P0027 | Exhaust Valve Control Solenoid Circuit Range/Performance (Bank 1)
P0028 | Intake Valve Control Solenoid Circuit Range/Performance (Bank 2)
P0029 | Exhaust Valve Control Solenoid Circuit Range/Performance (Bank 2)
P0030 | HO2S Heater Control Circuit (Bank 1 Sensor 1)
P0031 | HO2S Heater Control Circuit Low (Bank 1 Sensor 1)
P0032 | HO2S Heater Control Circuit High (Bank 1 Sensor 1)
P0033 | Turbo Charger Bypass Valve Control Circuit
P0034 | Turbo Charger Bypass Valve Control Circuit Low
P0035 | Turbo Charger Bypass Valve Control Circuit High
P0036 | HO2S Heater Control C ircuit (Bank 1 Sensor 2)
P0037 | HO2S Heater Control Circuit Low (Bank 1 Sensor 2)
P0038 | HO2S Heater Control Circuit High (Bank 1 Sensor 2)
P0039 | Turbo/Super Charger Bypass Valve Control Circuit Range/Performance
P0040 | O2 Sensor Signals Swapped Bank 1 Sensor 1/ Bank 2 Sensor 1
P0041 | O2 Sensor Signals Swapped Bank 1 Sensor 2/ Bank 2 Sensor 2
P0042 | HO2S Heater Control Circuit (Bank 1 Sensor 3)
P0043 | HO2S Heater Control Circuit Low (Bank 1 Sensor 3)
P0044 | HO2S Heater Control Circuit High (Bank 1 Sensor 3)
P0045 | Turbo/Super Charger Boost Control Solenoid Circuit/Open
P0046 | Turbo/Super Charger Boost Control Solenoid Circuit Range/Performance
P0047 | Turbo/Super Charger Boost Control Solenoid Circuit Low
P0048 | Turbo/Super Charger Boost Control Solenoid Circuit High
P0049 | Turbo/Super Charger Turbine Overspeed
P0050 | HO2S Heater Control Circuit (Bank 2 Sensor 1)
P0051 | HO2S Heater Control Circuit Low (Bank 2 Sensor 1)
P0052 | HO2S Heater Control Circuit High (Bank 2 Sensor 1)
P0053 | HO2S Heater Resistance (Bank 1 Sensor 1)
P0054 | HO2S Heater Resistance (Bank 1 Sensor 2)
P0055 | HO2S Heater Resistance (Bank 1 Sensor 3)
P0056 | HO2S Heater Control Circuit (Bank 2 Sensor 2)
P0057 | HO2S Heater Control Circuit Low (Bank 2 Sensor 2)
P0058 | HO2S Heater Control Circuit High (Bank 2 Sensor 2)
P0059 | HO2S Heater Resistance (Bank 2 Sensor 1)
P0060 | HO2S Heater Resistance (Bank 2 Sensor 2)
P0061 | HO2S Heater Resistance (Bank 2 Sensor 3)
P0062 | HO2S Heater Control C ircuit (Bank 2 Sensor 3)
P0063 | HO2S Heater Control Circuit Low (Bank 2 Sensor 3)
P0064 | HO2S Heater Control Circuit High (Bank 2 Sensor 3)
P0065 | Air Assisted Injector Control Range/Performance
P0066 | Air Assisted Injector Control Circuit or Circuit Low
P0067 | Air Assisted Injector Control Circuit High
P0068 | MAP/MAF Throttle Position Correlation
P0069 | Manifold Absolute Pressure Barometric Pressure Correlation
P0070 | Ambient Air Temperature Sensor Circuit
P0071 | Ambient Air Temperature Sensor Range/Performance
P0072 | Ambient Air Temperature Sensor C ircuit Low
P0073 | Ambient Air Temperature Sensor Circuit High
P0074 | Ambient Air Temperature Sensor Circuit Intermittent
P0075 | Intake Valve Control Solenoid Circuit (Bank 1)
P0076 | Intake Valve Control Solenoid Circuit Low (Bank 1)
P0077 | Intake Valve Control Solenoid Circuit High (Bank 1)
P0078 | Exhaust Valve Control Solenoid Circuit (Bank 1)
P0079 | Exhaust Valve Control Solenoid Circuit Low (Bank 1)
P0080 | Exhaust Valve C ontrol Solenoid C ircuit High (Bank 1)
P0081 | Intake Valve Control Solenoid Circuit (Bank 2)
P0082 | Intake Valve Control Solenoid Circuit Low (Bank 2)
P0083 | Intake Valve Control Solenoid Circuit High (Bank 2)
P0084 | Exhaust Valve Control Solenoid Circuit (Bank 2)
P0085 | Exhaust Valve Control Solenoid Circuit Low (Bank 2)
P0086 | Exhaust Valve C ontrol Solenoid C ircuit High (Bank 2)
P0087 | Fuel Rail/System Pressure - Too Low
P0088 | Fuel Rail/System Pressure - Too High
P0089 | Fuel Pressure Regulator 1 Performance
P0090 | Fuel Pressure Regulator 1 C ontrol Circuit
P0091 | Fuel Pressure Regulator 1 C ontrol Circuit Low
P0092 | Fuel Pressure Regulator 1 C ontrol Circuit High
P0093 | Fuel System Leak Detected Large Leak
P0094 | Fuel System Leak Detected Small Leak
P0095 | Intake Air Temperature Sensor 2 C ircuit
P0096 | Intake Air Temperature Sensor 2 C ircuit Range/Performance
P0097 | Intake Air Temperature Sensor 2 C ircuit Low
P0098 | Intake Air Temperature Sensor 2 Circuit High
P0099 | Intake Air Temperature Sensor 2 C ircuit Intermittent/Erratic
P0100 | Mass or Volume Air Flow Circuit Malfunction
P0101 | Mass or Volume Air Flow Circuit Range/Performance Problem
P0102 | Mass or Volume Air Flow Circuit Low Input
P0103 | Mass or Volume Air Flow Circuit High Input
P0104 | Mass or Volume Air Flow Circuit Intermittent
P0105 | Manifold Absolute Pressure/Barometric Pressure Circuit Malfunction
P0106 | Manifold Absolute Pressure/Barometric Pressure Circuit Range/Performance Problem
P0107 | Manifold Absolute Pressure/Barometric Pressure Circuit Low Input
P0108 | Manifold Absolute Pressure/Barometric Pressure Circuit High Input
P0109 | Manifold Absolute Pressure/Barometric Pressure Circuit Intermittent
P0110 | Intake Air Temperature Circuit Malfunction
P0111 | Intake Air Temperature Circuit Range/Performance Problem
P0112 | Intake Air Temperature Circuit Low Input
P0113 | Intake Air Temperature Circuit High Input
P0114 | Intake Air Temperature Circuit Intermittent
P0115 | Engine Coolant Temperature Circuit Malfunction
P0116 | Engine Coolant Temperature Circuit Range/Performance Problem
P0117 | Engine Coolant Temperature Circuit Low Input
P0118 | Engine Coolant Temperature Circuit High Input
P0119 | Engine Coolant Temperature Circuit Intermittent
P0120 | Throttle Position Sensor/Switch A Circuit Malfunction
P0121 | Throttle Position Sensor/Switch A Circuit Range/Performance Problem
P0122 | Throttle Position Sensor/Switch A Circuit Low Input
P0123 | Throttle Position Sensor/Switch A Circuit High Input
P0124 | Throttle Position Sensor/Switch A Circuit Intermittent
P0125 | Insufficient Coolant Temperature for Closed Loop Fuel Control; ECT Excessive Time to Closed Loop Fuel Control
P0126 | Insufficient Coolant Temperature for Stable Operation
P0128 | Coolant Thermostat Malfunction
P0129 | Barometric Pressure Too Low
P0130 | O2 Sensor Circuit Malfunction (Bank 1 Sensor 1)
P0131 | O2 Sensor Circuit Low Voltage (Bank 1 Sensor 1)
P0132 | O2 Sensor Circuit High Voltage (Bank 1 Sensor 1)
P0133 | O2 Sensor Circuit Slow Response (Bank 1 Sensor 1)
P0134 | O2 Sensor Circuit No Activity Detected (Bank 1 Sensor 1)
P0135 | O2 Sensor Heater Circuit Malfunction (Bank 1 Sensor 1)
P0136 | O2 Sensor Circuit Malfunction (Bank 1 Sensor 2)
P0137 | O2 Sensor Circuit Low Voltage (Bank 1 Sensor 2)
P0138 | O2 Sensor Circuit High Voltage (Bank 1 Sensor 2)
P0139 | O2 Sensor Circuit Slow Response (Bank 1 Sensor 2)
P0140 | O2 Sensor Circuit No Activity Detected (Bank 1 Sensor 2)
P0141 | O2 Sensor Heater Circuit Malfunction (Bank 1 Sensor 2)
P0142 | O2 Sensor Circuit Malfunction (Bank 1 Sensor 3)
P0143 | O2 Sensor Circuit Low Voltage (Bank 1 Sensor 3)
P0144 | O2 Sensor Circuit High Voltage (Bank 1 Sensor 3)
P0145 | O2 Sensor Circuit Slow Response (Bank 1 Sensor 3)
P0146 | O2 Sensor Circuit No Activity Detected (Bank 1 Sensor 3)
P0147 | O2 Sensor Heater Circuit Malfunction (Bank 1 Sensor 3)
P0150 | O2 Sensor Circuit Malfunction (Bank 2 Sensor 1)
P0151 | O2 Sensor Circuit Low Voltage (Bank 2 Sensor 1)
P0152 | O2 Sensor Circuit High Voltage (Bank 2 Sensor 1)
P0153 | O2 Sensor Circuit Slow Response (Bank 2 Sensor 1)
P0154 | O2 Sensor Circuit No Activity Detected (Bank 2 Sensor 1)
P0155 | O2 Sensor Heater Circuit Malfunction (Bank 2 Sensor 1)
P0156 | O2 Sensor Circuit Malfunction (Bank 2 Sensor 2)
P0157 | O2 Sensor Circuit Low Voltage (Bank 2 Sensor 2)
P0158 | O2 Sensor Circuit High Voltage (Bank 2 Sensor 2)
P0159 | O2 Sensor Circuit Slow Response (Bank 2 Sensor 2)
P0160 | O2 Sensor Circuit No Activity Detected (Bank 2 Sensor 2)
P0161 | O2 Sensor Heater Circuit Malfunction (Bank 2 Sensor 2)
P0162 | O2 Sensor Circuit Malfunction (Bank 2 Sensor 3)
P0163 | O2 Sensor Circuit Low Voltage (Bank 2 Sensor 3)
P0164 | O2 Sensor Circuit High Voltage (Bank 2 Sensor 3)
P0165 | O2 Sensor Circuit Slow Response (Bank 2 Sensor 3)
P0166 | O2 Sensor Circuit No Activity Detected (Bank 2 Sensor 3)
P0167 | O2 Sensor Heater Circuit Malfunction (Bank 2 Sensor 3)
P0170 | Fuel Trim Malfunction (Bank 1)
P0171 | Fuel Trim too Lean (Bank 1)
P0172 | Fuel Trim too Rich (Bank 1)
P0173 | Fuel Trim Malfunction (Bank 2)
P0174 | Fuel Trim too Lean (Bank 2)
P0175 | Fuel Trim too Rich (Bank 2)
P0176 | Fuel Composition Sensor Circuit Malfunction
P0177 | Fuel Composition Sensor Circuit Range/Performance
P0178 | Fuel Composition Sensor Circuit Low Input
P0179 | Fuel Composition Sensor Circuit High Input
P0180 | Fuel Temperature Sensor A Circuit Malfunction
P0181 | Fuel Temperature Sensor A Circuit Range/Performance
P0182 | Fuel Temperature Sensor A Circuit Low Input
P0183 | Fuel Temperature Sensor A Circuit High Input
P0184 | Fuel Temperature Sensor A Circuit Intermittent
P0185 | Fuel Temperature Sensor B Circuit Malfunction
P0186 | Fuel Temperature Sensor B Circuit Range/Performance
P0187 | Fuel Temperature Sensor B Circuit Low Input
P0188 | Fuel Temperature Sensor B Circuit High Input
P0189 | Fuel Temperature Sensor B Circuit Intermittent
P0190 | Fuel Rail Pressure Sensor Circuit Malfunction
P0191 | Fuel Rail Pressure Sensor Circuit Range/Performance
P0192 | Fuel Rail Pressure Sensor Circuit Low Input
P0193 | Fuel Rail Pressure Sensor Circuit High Input
P0194 | Fuel Rail Pressure Sensor Circuit Intermittent
P0195 | Engine Oil Temperature Sensor Malfunction
P0196 | Engine Oil Temperature Sensor Range/Performance
P0197 | Engine Oil Temperature Sensor Low
P0198 | Engine Oil Temperature Sensor High
P0199 | Engine Oil Temperature Sensor Intermittent
P0200 | Injector Circuit Malfunction
P0201 | Injector Circuit Malfunction - Cylinder 1
P0202 | Injector Circuit Malfunction - Cylinder 2
P0203 | Injector Circuit Malfunction - Cylinder 3
P0204 | Injector Circuit Malfunction - Cylinder 4
P0205 | Injector Circuit Malfunction - Cylinder 5
P0206 | Injector Circuit Malfunction - Cylinder 6
P0207 | Injector Circuit Malfunction - Cylinder 7
P0208 | Injector Circuit Malfunction - Cylinder 8
P0209 | Injector Circuit Malfunction - Cylinder 9
P0210 | Injector Circuit Malfunction - Cylinder 10
P0211 | Injector Circuit Malfunction - Cylinder 11
P0212 | Injector Circuit Malfunction - Cylinder 12
P0213 | Cold Start Injector 1 Malfunction
P0214 | Cold Start Injector 2 Malfunction
P0215 | Engine Shutoff Solenoid Malfunction
P0216 | Injection Timing Control Circuit Malfunction
P0217 | Engine Overtemp Condition
P0218 | Transmission Over Temperature Condition
P0219 | Engine Overspeed Condition
P0220 | Throttle/Petal Position Sensor/Switch B Circuit Malfunction
P0221 | Throttle/Petal Position Sensor/Switch B Circuit Range/Performance Problem
P0222 | Throttle/Petal Position Sensor/Switch B Circuit Low Input
P0223 | Throttle/Petal Position Sensor/Switch B Circuit High Input
P0224 | Throttle/Petal Position Sensor/Switch B Circuit Intermittent
P0225 | Throttle/Petal Position Sensor/Switch C Circuit Malfunction
P0226 | Throttle/Petal Position Sensor/Switch C Circuit Range/Performance Problem
P0227 | Throttle/Petal Position Sensor/Switch C Circuit Low Input
P0228 | Throttle/Petal Position Sensor/Switch C Circuit High Input
P0229 | Throttle/Petal Position Sensor/Switch C Circuit Intermittent
P0230 | Fuel Pump Primary Circuit Malfunction
P0231 | Fuel Pump Secondary Circuit Low
P0232 | Fuel Pump Secondary Circuit High
P0233 | Fuel Pump Secondary Circuit Intermittent
P0234 | Engine Overboost Condition
P0235 | Turbocharger Boost Sensor A Circuit Malfunction
P0236 | Turbocharger Boost Sensor A Circuit Range/Performance
P0237 | Turbocharger Boost Sensor A Circuit Low
P0238 | Turbocharger Boost Sensor A Circuit High
P0239 | Turbocharger Boost Sensor B Malfunction
P0240 | Turbocharger Boost Sensor B Circuit Range/Performance
P0241 | Turbocharger Boost Sensor B Circuit Low
P0242 | Turbocharger Boost Sensor B Circuit High
P0243 | Turbocharger Wastegate Solenoid A Malfunction
P0244 | Turbocharger Wastegate Solenoid A Range/Performance
P0245 | Turbocharger Wastegate Solenoid A Low
P0246 | Turbocharger Wastegate Solenoid A High
P0247 | Turbocharger Wastegate Solenoid B Malfunction
P0248 | Turbocharger Wastegate Solenoid B Range/Performance
P0249 | Turbocharger Wastegate Solenoid B Low
P0250 | Turbocharger Wastegate Solenoid B High
P0251 | Injection Pump Fuel Metering Control "A" Malfunction (Cam/Rotor/Injector)
P0252 | Injection Pump Fuel Metering Control "A" Range/Performance (Cam/Rotor/Injector)
P0253 | Injection Pump Fuel Metering Control "A" Low (Cam/Rotor/Injector)
P0254 | Injection Pump Fuel Metering Control "A" High (Cam/Rotor/Injector)
P0255 | Injection Pump Fuel Metering Control "A" Intermittent (Cam/Rotor/Injector)
P0256 | Injection Pump Fuel Metering Control "B" Malfunction (Cam/Rotor/Injector)
P0257 | Injection Pump Fuel Metering Control "B" Range/Performance (Cam/Rotor/Injector)
P0258 | Injection Pump Fuel Metering Control "B" Low (Cam/Rotor/Injector)
P0259 | Injection Pump Fuel Metering Control "B" High (Cam/Rotor/Injector)
P0260 | Injection Pump Fuel Metering Control "B" Intermittent (Cam/Rotor/Injector)
P0261 | Cylinder 1 Injector Circuit Low
P0262 | Cylinder 1 Injector Circuit High
P0263 | Cylinder 1 Contribution/Balance Fault
P0264 | Cylinder 2 Injector Circuit Low
P0265 | Cylinder 2 Injector Circuit High
P0266 | Cylinder 2 Contribution/Balance Fault
P0267 | Cylinder 3 Injector Circuit Low
P0268 | Cylinder 3 Injector Circuit High
P0269 | Cylinder 3 Contribution/Balance Fault
P0270 | Cylinder 4 Injector Circuit Low
P0271 | Cylinder 4 Injector Circuit High
P0272 | Cylinder 4 Contribution/Balance Fault
P0273 | Cylinder 5 Injector Circuit Low
P0274 | Cylinder 5 Injector Circuit High
P0275 | Cylinder 5 Contribution/Balance Fault
P0276 | Cylinder 6 Injector Circuit Low
P0277 | Cylinder 6 Injector Circuit High
P0278 | Cylinder 6 Contribution/Balance Fault
P0279 | Cylinder 7 Injector Circuit Low
P0280 | Cylinder 7 Injector Circuit High
P0281 | Cylinder 7 Contribution/Balance Fault
P0282 | Cylinder 8 Injector Circuit Low
P0283 | Cylinder 8 Injector Circuit High
P0284 | Cylinder 8 Contribution/Balance Fault
P0285 | Cylinder 9 Injector Circuit Low
P0286 | Cylinder 9 Injector Circuit High
P0287 | Cylinder 9 Contribution/Balance Fault
P0288 | Cylinder 10 Injector Circuit Low
P0289 | Cylinder 10 Injector Circuit High
P0290 | Cylinder 10 Contribution/Balance Fault
P0291 | Cylinder 11 Injector Circuit Low
P0292 | Cylinder 11 Injector Circuit High
P0293 | Cylinder 11 Contribution/Balance Fault
P0294 | Cylinder 12 Injector Circuit Low
P0295 | Cylinder 12 Injector Circuit High
P0296 | Cylinder 12 Contribution/Range Fault
P0300 | Random/Multiple Cylinder Misfire Detected
P0301 | Cylinder 1 Misfire Detected
P0302 | Cylinder 2 Misfire Detected
P0303 | Cylinder 3 Misfire Detected
P0304 | Cylinder 4 Misfire Detected
P0305 | Cylinder 5 Misfire Detected
P0306 | Cylinder 6 Misfire Detected
P0307 | Cylinder 7 Misfire Detected
P0308 | Cylinder 8 Misfire Detected
P0309 | Cylinder 9 Misfire Detected
P0310 | Cylinder 10 Misfire Detected
P0311 | Cylinder 11 Misfire Detected
P0312 | Cylinder 12 Misfire Detected
P0320 | Ignition/Distributor Engine Speed Input Circuit Malfunction
P0321 | Ignition/Distributor Engine Speed Input Circuit Range/Performance
P0322 | Ignition/Distributor Engine Speed Input Circuit No Signal
P0323 | Ignition/Distributor Engine Speed Input Circuit Intermittent
P0325 | Knock Sensor 1 Circuit Malfunction (Bank 1 or Single Sensor)
P0326 | Knock Sensor 1 Circuit Range/Performance (Bank 1 or Single Sensor)
P0327 | Knock Sensor 1 Circuit Low Input (Bank 1 or Single Sensor)
P0328 | Knock Sensor 1 Circuit High Input (Bank 1 or Single Sensor)
P0329 | Knock Sensor 1 Circuit Intermittent (Bank 1 or Single Sensor)
P0330 | Knock Sensor 2 Circuit Malfunction (Bank 2)
P0331 | Knock Sensor 2 Circuit Range/Performance (Bank 2)
P0332 | Knock Sensor 2 Circuit Low Input (Bank 2)
P0333 | Knock Sensor 2 Circuit High Input (Bank 2)
P0334 | Knock Sensor 2 Circuit Intermittent (Bank 2)
P0335 | Crankshaft Position Sensor A Circuit Malfunction
P0336 | Crankshaft Position Sensor A Circuit Range/Performance
P0337 | Crankshaft Position Sensor A Circuit Low Input
P0338 | Crankshaft Position Sensor A Circuit High Input
P0339 | Crankshaft Position Sensor A Circuit Intermittent
P0340 | Camshaft Position Sensor Circuit Malfunction
P0341 | Camshaft Position Sensor Circuit Range/Performance
P0342 | Camshaft Position Sensor Circuit Low Input
P0343 | Camshaft Position Sensor Circuit High Input
P0344 | Camshaft Position Sensor Circuit Intermittent
P0350 | Ignition Coil Primary/Secondary Circuit Malfunction
P0351 | Ignition Coil A Primary/Secondary Circuit Malfunction
P0352 | Ignition Coil B Primary/Secondary Circuit Malfunction
P0353 | Ignition Coil C Primary/Secondary Circuit Malfunction
P0354 | Ignition Coil D Primary/Secondary Circuit Malfunction
P0355 | Ignition Coil E Primary/Secondary Circuit Malfunction
P0356 | Ignition Coil F Primary/Secondary Circuit Malfunction
P0357 | Ignition Coil G Primary/Secondary Circuit Malfunction
P0358 | Ignition Coil H Primary/Secondary Circuit Malfunction
P0359 | Ignition Coil I Primary/Secondary Circuit Malfunction
P0360 | Ignition Coil J Primary/Secondary Circuit Malfunction
P0361 | Ignition Coil K Primary/Secondary Circuit Malfunction
P0362 | Ignition Coil L Primary/Secondary Circuit Malfunction
P0370 | Timing Reference High Resolution Signal A Malfunction
P0371 | Timing Reference High Resolution Signal A Too Many Pulses
P0372 | Timing Reference High Resolution Signal A Too Few Pulses
P0373 | Timing Reference High Resolution Signal A Intermittent/Erratic Pulses
P0374 | Timing Reference High Resolution Signal A No Pulses
P0375 | Timing Reference High Resolution Signal B Malfunction
P0376 | Timing Reference High Resolution Signal B Too Many Pulses
P0377 | Timing Reference High Resolution Signal B Too Few Pulses
P0378 | Timing Reference High Resolution Signal B Intermittent/Erratic Pulses
P0379 | Timing Reference High Resolution Signal B No Pulses
P0380 | Glow Plug/Heater Circuit "A" Malfunction
P0381 | Glow Plug/Heater Indicator Circuit Malfunction
P0382 | Exhaust Gas Recirculation Flow Malfunction
P0385 | Crankshaft Position Sensor B Circuit Malfunction
P0386 | Crankshaft Position Sensor B Circuit Range/Performance
P0387 | Crankshaft Position Sensor B Circuit Low Input
P0388 | Crankshaft Position Sensor B Circuit High Input
P0389 | Crankshaft Position Sensor B Circuit Intermittent
P0400 | Exhaust Gas Recirculation Flow Malfunction
P0401 | Exhaust Gas Recirculation Flow Insufficient Detected
P0402 | Exhaust Gas Recirculation Flow Excessive Detected
P0403 | Exhaust Gas Recirculation Circuit Malfunction
P0404 | Exhaust Gas Recirculation Circuit Range/Performance
P0405 | Exhaust Gas Recirculation Sensor A Circuit Low
P0406 | Exhaust Gas Recirculation Sensor A Circuit High
P0407 | Exhaust Gas Recirculation Sensor B Circuit Low
P0408 | Exhaust Gas Recirculation Sensor B Circuit High
P0410 | Secondary Air Injection System Malfunction
P0411 | Secondary Air Injection System Incorrect Flow Detected
P0412 | Secondary Air Injection System Switching Valve A Circuit Malfunction
P0413 | Secondary Air Injection System Switching Valve A Circuit Open
P0414 | Secondary Air Injection System Switching Valve A Circuit Shorted
P0415 | Secondary Air Injection System Switching Valve B Circuit Malfunction
P0416 | Secondary Air Injection System Switching Valve B Circuit Open
P0417 | Secondary Air Injection System Switching Valve B Circuit Shorted
P0418 | Secondary Air Injection System Relay "A" Circuit Malfunction
P0419 | Secondary Air Injection System Relay "B" Circuit Malfunction
P0420 | Catalyst System Efficiency Below Threshold (Bank 1)
P0421 | Warm Up Catalyst Efficiency Below Threshold (Bank 1)
P0422 | Main Catalyst Efficiency Below Threshold (Bank 1)
P0423 | Heated Catalyst Efficiency Below Threshold (Bank 1)
P0424 | Heated Catalyst Temperature Below Threshold (Bank 1)
P0426 | Catalyst Temperature Sensor Range/Performance (Bank 1)
P0427 | Catalyst Temperature Sensor Low Input (Bank 1)
P0428 | Catalyst Temperature Sensor High Input (Bank 1)
P0430 | Catalyst System Efficiency Below Threshold (Bank 2)
P0431 | Warm Up Catalyst Efficiency Below Threshold (Bank 2)
P0432 | Main Catalyst Efficiency Below Threshold (Bank 2)
P0433 | Heated Catalyst Efficiency Below Threshold (Bank 2)
P0434 | Heated Catalyst Temperature Below Threshold (Bank 2)
P0436 | Catalyst Temperature Sensor Range/Performance (Bank 2)
P0437 | Catalyst Temperature Sensor Low Input (Bank 2)
P0438 | Catalyst Temperature Sensor High Input (Bank 2)
P0440 | Evaporative Emission Control System Malfunction
P0441 | Evaporative Emission Control System Incorrect Purge Flow
P0442 | Evaporative Emission Control System Leak Detected (small leak)
P0443 | Evaporative Emission Control System Purge Control Valve Circuit Malfunction
P0444 | Evaporative Emission Control System Purge Control Valve Circuit Open
P0445 | Evaporative Emission Control System Purge Control Valve Circuit Shorted
P0446 | Evaporative Emission Control System Vent Control Circuit Malfunction
P0447 | Evaporative Emission Control System Vent Control Circuit Open
P0448 | Evaporative Emission Control System Vent Control Circuit Shorted
P0449 | Evaporative Emission Control System Vent Valve/Solenoid Circuit Malfunction
P0450 | Evaporative Emission Control System Pressure Sensor Malfunction
P0451 | Evaporative Emission Control System Pressure Sensor Range/Performance
P0452 | Evaporative Emission Control System Pressure Sensor Low Input
P0453 | Evaporative Emission Control System Pressure Sensor High Input
P0454 | Evaporative Emission Control System Pressure Sensor Intermittent
P0455 | Evaporative Emission Control System Leak Detected (gross leak)
P0460 | Fuel Level Sensor Circuit Malfunction
P0461 | Fuel Level Sensor Circuit Range/Performance
P0462 | Fuel Level Sensor Circuit Low Input
P0463 | Fuel Level Sensor Circuit High Input
P0464 | Fuel Level Sensor Circuit Intermittent
P0465 | Purge Flow Sensor Circuit Malfunction
P0466 | Purge Flow Sensor Circuit Range/Performance
P0467 | Purge Flow Sensor Circuit Low Input
P0468 | Purge Flow Sensor Circuit High Input
P0469 | Purge Flow Sensor Circuit Intermittent
P0470 | Exhaust Pressure Sensor Malfunction
P0471 | Exhaust Pressure Sensor Range/Performance
P0472 | Exhaust Pressure Sensor Low
P0473 | Exhaust Pressure Sensor High
P0474 | Exhaust Pressure Sensor Intermittent
P0475 | Exhaust Pressure Control Valve Malfunction
P0476 | Exhaust Pressure Control Valve Range/Performance
P0477 | Exhaust Pressure Control Valve Low
P0478 | Exhaust Pressure Control Valve High
P0479 | Exhaust Pressure Control Valve Intermittent
P0480 | Cooling Fan 1 Control Circuit Malfunction
P0481 | Cooling Fan 2 Control Circuit Malfunction
P0482 | Cooling Fan 3 Control Circuit Malfunction
P0483 | Cooling Fan Rationality Check Malfunction
P0484 | Cooling Fan Circuit Over Current
P0485 | Cooling Fan Power/Ground Circuit Malfunction
P0500 | Vehicle Speed Sensor Malfunction
P0501 | Vehicle Speed Sensor Range/Performance
P0502 | Vehicle Speed Sensor Low Input
P0503 | Vehicle Speed Sensor Intermittent/Erratic/High
P0505 | Idle Control System Malfunction
P0506 | Idle Control System RPM Lower Than Expected
P0507 | Idle Control System RPM Higher Than Expected
P0510 | Closed Throttle Position Switch Malfunction
P0520 | Engine Oil Pressure Sensor/Switch Circuit Malfunction
P0521 | Engine Oil Pressure Sensor/Switch Circuit Range/Performance
P0522 | Engine Oil Pressure Sensor/Switch Circuit Low Voltage
P0523 | Engine Oil Pressure Sensor/Switch Circuit High Voltage
P0530 | A/C Refrigerant Pressure Sensor Circuit Malfunction
P0531 | A/C Refrigerant Pressure Sensor Circuit Range/Performance
P0532 | A/C Refrigerant Pressure Sensor Circuit Low Input
P0533 | A/C Refrigerant Pressure Sensor Circuit High Input
P0534 | Air Conditioner Refrigerant Charge Loss
P0550 | Power Steering Pressure Sensor Circuit Malfunction
P0551 | Power Steering Pressure Sensor Circuit Range/Performance
P0552 | Power Steering Pressure Sensor Circuit Low Input
P0553 | Power Steering Pressure Sensor Circuit High Input
P0554 | Power Steering Pressure Sensor Circuit Intermittent
P0560 | System Voltage Malfunction
P0561 | System Voltage Unstable
P0562 | System Voltage Low
P0562 | A/C pressure sensor low voltage(Chrysler)
P0563 | System Voltage High
P0565 | Cruise Control On Signal Malfunction
P0566 | Cruise Control Off Signal Malfunction
P0567 | Cruise Control Resume Signal Malfunction
P0568 | Cruise Control Set Signal Malfunction
P0569 | Cruise Control Coast Signal Malfunction
P0570 | Cruise Control Accel Signal Malfunction
P0571 | Cruise Control/Brake Switch A Circuit Malfunction
P0572 | Cruise Control/Brake Switch A Circuit Low
P0573 | Cruise Control/Brake Switch A Circuit High
P0574 | Cruise Control Related Malfunction
P0575 | Cruise Control Related Malfunction
P0576 | Cruise Control Related Malfunction
P0576 | Cruise Control Related Malfunction
P0578 | Cruise Control Related Malfunction
P0579 | Cruise Control Related Malfunction
P0580 | Cruise Control Related Malfunction
P0600 | Serial Communication Link Malfunction
P0601 | Control Module Read Only Memory(ROM)
P0602 | Control Module Programming Error
P0603 | Internal Control Module Keep Alive Memory (KAM) Error
P0604 | Internal Control Module Random Access Memory (RAM) Error
P0605 | Internal Control Module Read Only Memory (ROM) Error
P0606 | PCM Processor Fault
P0608 | Control Module VSS Output "A" Malfunction
P0609 | Control Module VSS Output "B" Malfunction
P0620 | Generator Control Circuit Malfunction
P0621 | Generator Lamp "L" Control Circuit Malfunction
P0622 | Generator Field "F" Control Circuit Malfunction
P0650 | Malfunction Indicator Lamp (MIL) Control Circuit Malfunction
P0654 | Engine RPM Output Circuit Malfunction
P0655 | Engine Hot Lamp Output Control Circuit Malfucntion
P0656 | Fuel Level Output Circuit Malfunction
P0700 | Transmission Control System Malfunction
P0701 | Transmission Control System Range/Performance
P0702 | Transmission Control System Electrical
P0703 | Torque Converter/Brake Switch B Circuit Malfunction
P0704 | Clutch Switch Input Circuit Malfunction
P0705 | Transmission Range Sensor Circuit malfunction (PRNDL Input)
P0706 | Transmission Range Sensor Circuit Range/Performance
P0707 | Transmission Range Sensor Circuit Low Input
P0708 | Transmission Range Sensor Circuit High Input
P0709 | Transmission Range Sensor Circuit Intermittent
P0710 | Transmission Fluid Temperature Sensor Circuit Malfunction
P0711 | Transmission Fluid Temperature Sensor Circuit Range/Performance
P0712 | Transmission Fluid Temperature Sensor Circuit Low Input
P0713 | Transmission Fluid Temperature Sensor Circuit High Input
P0714 | Transmission Fluid Temperature Sensor Circuit Intermittent
P0715 | Input/Turbine Speed Sensor Circuit Malfunction
P0716 | Input/Turbine Speed Sensor Circuit Range/Performance
P0717 | Input/Turbine Speed Sensor Circuit No Signal
P0718 | Input/Turbine Speed Sensor Circuit Intermittent
P0719 | Torque Converter/Brake Switch B Circuit Low
P0720 | Output Speed Sensor Circuit Malfunction
P0721 | Output Speed Sensor Range/Performance
P0722 | Output Speed Sensor No Signal
P0723 | Output Speed Sensor Intermittent
P0724 | Torque Converter/Brake Switch B Circuit High
P0725 | Engine Speed input Circuit Malfunction
P0726 | Engine Speed Input Circuit Range/Performance
P0727 | Engine Speed Input Circuit No Signal
P0728 | Engine Speed Input Circuit Intermittent
P0730 | Incorrect Gear Ratio
P0731 | Gear 1 Incorrect ratio
P0732 | Gear 2 Incorrect ratio
P0733 | Gear 3 Incorrect ratio
P0734 | Gear 4 Incorrect ratio
P0735 | Gear 5 Incorrect ratio
P0736 | Reverse incorrect gear ratio
P0740 | Torque Converter Clutch Circuit Malfuction
P0741 | Torque Converter Clutch Circuit Performance or Stuck Off
P0742 | Torque Converter Clutch Circuit Stuck On
P0743 | Torque Converter Clutch Circuit Electrical
P0744 | Torque Converter Clutch Circuit Intermittent
P0745 | Pressure Control Solenoid Malfunction
P0746 | Pressure Control Solenoid Performance or Stuck Off
P0747 | Pressure Control Solenoid Stuck On
P0748 | Pressure Control Solenoid Electrical
P0749 | Pressure Control Solenoid Intermittent
P0750 | Shift Solenoid A Malfunction
P0751 | Shift Solenoid A Performance or Stuck Off/1-2 Shift Solenoid Valve Performance
P0752 | Shift Solenoid A Stuck On
P0753 | Shift Solenoid A Electrical/1-2 Shift Solenoid Circuit Electrical
P0754 | Shift Solenoid A Intermittent
P0755 | Shift Solenoid B Malfunction
P0756 | Shift Solenoid B Performance or Stuck Off/2-3 Shift Solenoid Valve Performance
P0757 | Shift Solenoid B Stuck On
P0758 | Shift Solenoid B Electrical/2-3 Shift Solenoid Circuit Electrical
P0759 | Shift Solenoid B Intermittent
P0760 | Shift Solenoid C Malfunction
P0761 | Shift Solenoid C Performance or Stuck Off
P0762 | Shift Solenoid C Stuck On
P0763 | Shift Solenoid C Electrical
P0764 | Shift Solenoid C Intermittent
P0765 | Shift Solenoid D Malfunction
P0766 | Shift Solenoid D Performance or Stuck Off
P0767 | Shift Solenoid D Stuck On
P0768 | Shift Solenoid D Electrical
P0769 | Shift Solenoid D Intermittent
P0770 | Shift Solenoid E Malfunction
P0771 | Shift Solenoid E Performance or Stuck Off
P0772 | Shift Solenoid E Stuck On
P0773 | Shift Solenoid E Electrical
P0774 | Shift Solenoid E Intermittent
P0775 | Pressure Control Solenoid B Malfunction
P0776 | Pressure Control Solenoid B Performance
P0777 | Pressure Control Solenoid B Stuck On
P0778 | Pressure Control Solenoid B Electrical
P0779 | Pressure Control Solenoid B Intermittent
P0780 | Shift Malfunction
P0781 | 1-2 Shift Malfunction
P0782 | 2-3 Shift Malfunction
P0783 | 3-4 Shift Malfunction
P0784 | 4-5 Shift Malfunction
P0785 | Shift/Timing Solenoid Malfunction/ 3-2 Shift Solenoid Circuit Electrical
P0786 | Shift/Timing Solenoid Range/Performance
P0787 | Shift/Timing Solenoid Low
P0788 | Shift/Timing Solenoid High
P0789 | Shift/Timing Solenoid Intermittent
P0790 | Normal/Performance Switch Circuit Malfunction
P0801 | Reverse Inhibit Control Circuit Malfunction
P0803 | 1-4 Upshift (Skip Shift) Solenoid Control Circuit Malfunction
P0804 | 1-4 Upshift (Skip Shift) Lamp Control Circuit Malfunction
P1100 | MAF Sensor Intermittent/ Check of all OBDII Systems Not Complete
P1101 | MAF Sensor Out Of Self Test Range./KOER Not Able To Complete KOER Aborted
P1102 | MAF Sensor In Range But Lower Than Expected
P1103 | MAF Sensor In Range But Higher Than Expected
P1104 | MAF Ground Malfunction
P1105 | Dual Alternator Upper Fault
P1106 | Dual Alternator Lower Fault/ Manifold Absolute Pressure (MAP) Sensor Circuit Intermittent High Voltage
P1107 | Dual Alternator Lower Circuit Malfunction/ Manifold Absolute Pressure (MAP) Sensor Circuit Intermittent Low Voltage
P1108 | Dual Alternator Battery Lamp Circuit Malfunction
P1109 | IAT - B Sensor Intermittent
P1110 | IAT Sensor (D/C) Open/Short
P1111 | Intake Air Temperature (IAT) Sensor Circuit Intermittent High Voltage
P1112 | Intake Air Temperature (IAT) Sensor Circuit Intermittent Low Voltage
P1113 | IAT Sensor Open/Short
P1114 | Engine Coolant Temperature (ECT) Sensor Circuit Intermittent Low Voltage/IAT - B Circuit Low Input
P1115 | Engine Coolant Temperature (ECT) Sensor Circuit Intermittent High Voltage/IAT - B Circuit High Input
P1116 | Engine Coolant sensor out of range/ECT Sensor Out Of Self Test Range
P1117 | Engine Coolant Sensor intermittent/ECT Sensor Intermittent
P1118 | Manifold Absolute Temperature Circuit Low Input
P1119 | Manifold Absolute Temperature Circuit High Input
P1120 | Throttle position sensor out of range
P1121 | Throttle Position (TP) Sensor Circuit Intermittent High Voltage
P1122 | Throttle Position (TP) Sensor Circuit Intermittent Low Voltage
P1123 | Throttle Position Sensor In Range But Higher Than Expected
P1124 | Throttle Position Sensor Out Of Self Test Range
P1125 | Throttle position sensor intermittent
P1126 | Throttle Position (Narrow Range) Sensor Circuit Malfunction
P1127 | Exhaust Not Warm, Downstream O2 Sensor
P1128 | Upstream Heated O2 Sensors Swapped
P1129 | Downstream Heated O2 Sensors Swapped
P1130 | Lack Of HO2S Switch - Adaptive Fuel At Limit
P1131 | Lack Of HO2S Switch - Sensor Indicates Lean
P1132 | Lack Of HO2S Switch - Sensor Indicates Rich
P1133 | HO2S Insufficient Switching Sensor 1
P1134 | HO2S Transition Time Ratio Sensor 1
P1135 | Pedal Position Sensor A Circuit Intermittent
P1136 | Fan Control Circuit Malfunction
P1137 | Lack Of HO2S Switch - Sensor Indicates Lean
P1138 | Lack Of HO2S12 Switch - Sensor Indicates Rich
P1139 | Water In Fuel Indicator Circuit Malfunction
P1140 | Water In Fuel Condition
P1141 | Fuel Restriction Indicator Circuit Malfunction
P1142 | Fuel Restriction Condition
P1143 | Air Assist Control Valve Range/Performance
P1144 | Air Assist Control Valve Circuit Malfunction
P1150 | Lack Of HO2S21 Switch - Adaptive Fuel At Limit
P1151 | Lack Of HO2S21 Switch - Sensor Indicates Lean
P1152 | Lack Of HO2S21 Switch - Sensor Indicates Rich
P1153 | Bank 2 Fuel Control Shifted Lean
P1154 | Bank 2 Fuel Control Shifted Rich
P1155 | Alternative Fuel Controller
P1156 | Fuel Select Switch Malfunction
P1157 | Lack Of HO2S22 Switch - Sensor Indicates Lean
P1158 | Lack Of HO2S22 Switch - Sensor Indicates Rich
P1159 | Fuel Stepper Motor Malfunction
P1167 | Invalid Test,throttle not depressed
P1168 | Fuel Rail Sensor In-Range Low Failure
P1169 | Fuel Rail Sensor In-Range High Failure
P1170 | ESO - Engine Shut Off Solenoid Fault
P1171 | Rotor Sensor Fault
P1172 | Rotor Control Fault
P1173 | Rotor Calibration Fault
P1174 | Cam Sensor Fault
P1175 | Cam Control Fault
P1176 | Cam Calibration Fault
P1177 | Synchronization Fault
P1178 | ( open )
P1180 | Fuel Delivery System Malfunction - Low
P1181 | Fuel Delivery System Malfunction - High
P1182 | Fuel Shut Off Solenoid Malfunction
P1183 | Engine Oil Temperature Circuit Malfunction
P1184 | Engine Oil Temperature Out Of Self Test Range
P1185 | FTS High - Fuel Pump Temperature Sensor High
P1186 | FTS Low - Fuel Pump Temperature Sensor Low
P1187 | Variant Selection
P1188 | Calibration Memory Fault
P1189 | Pump Speed Signal Fault
P1190 | Calibration Resistor Out Of Range
P1191 | Key Line Voltage
P1192 | Voltage External
P1193 | EGR Drive Overcurrent
P1194 | ECU A/D Converter
P1195 | SCP HBCC Failed To Initialize
P1196 | Key Off Voltage High
P1197 | Key Off Voltage Low
P1198 | Pump Rotor Control Underfueling
P1199 | Fuel Level Input Circuit Low
P1200 | Injector Control Circuit
P1201 | Injector Circuit Open / Shorted - Cylinder #1
P1202 | Injector Circuit Open / Shorted - Cylinder #2
P1203 | Injector Circuit Open / Shorted - Cylinder #3
P1204 | Injector Circuit Open / Shorted - Cylinder #4
P1205 | Injector Circuit Open / Shorted - Cylinder #5
P1206 | Injector Circuit Open / Shorted - Cylinder #6
P1209 | Injector Control Pressure System Fault
P1210 | Injector Control Pressure Above Expected Level
P1211 | Injector Control Pressure Sensor Above / Below Desired
P1212 | Injector Control Pressure Not Detected During Crank
P1213 | Start Injector Circuit Malfunction
P1214 | Pedal Position Sensor B Circuit Intermittent
P1215 | Pedal Position Sensor C Circuit Low Input
P1216 | Pedal Position Sensor C Circuit High Input
P1217 | Pedal Position Sensor C Circuit Intermittent
P1218 | CID High
P1219 | CID Low
P1220 | Series Throttle Control System Malfunction
P1221 | Traction Control System Malfunction
P1222 | Traction Control Output Circuit Malfunction
P1223 | Pedal Demand Sensor B Circuit High Input
P1224 | Throttle Position Sensor B Out Of Self Test Range
P1225 | Needle Lift Sensor Malfunction
P1226 | Control Sleeve Sensor Malfunction
P1227 | Wastegate Failed Closed (Over Pressure)
P1228 | Wastegate Failed Open (Under Pressure)
P1229 | Intercooler Pump Driver Fault
P1230 | Fuel Pump Low Speed Malfunction
P1231 | Fuel Pump Secondary Circuit Low, High Speed
P1232 | Fuel Pump Speed Primary Circuit Malfunction
P1233 | Fuel Pump Driver Module Off Line
P1234 | Fuel Pump Driver Module Off Line
P1235 | Fuel Pump Control Out Of Range
P1236 | Fuel Pump Control Out Of Range
P1237 | Fuel Pump Secondary Circuit Malfunction
P1238 | Fuel Pump Secondary Circuit Malfunction
P1239 | Speed Fuel Pump Positive Feed Fault
P1240 | Sensor Power Supply Malfunction
P1241 | Sensor Power Supply Low Input
P1242 | Sensor Power Supply High Input
P1243 | Second Fuel Pump Faulty or Ground Fault
P1244 | Alternator Load Input Failed High
P1245 | Alternator Load Input Failed Low
P1246 | Alternator Load Input Failed
P1247 | Turbo Boost Pressure Low
P1248 | Turbo Boost Pressure Not Detected
P1249 | Wastegate Control Valve Performance
P1250 | PRC Solenoid Circuit Malfunction
P1251 | Air Mixture Solenoid Circuit Malfunction
P1252 | Pedal Correlation PDS1 and LPDS High
P1253 | Pedal Correlation PDS1 and LPDS Low
P1254 | Pedal Correlation PDS2 and LPDS High
P1255 | Pedal Correlation PDS2 and LPDS Low
P1256 | Pedal Correlation PDS1 and HPDS
P1257 | Pedal Correlation PDS2 and HPDS
P1258 | Pedal Correlation PDS1 and PDS2
P1259 | Immobilizer to PCM Signal Error
P1260 | THEFT Detected, Vehicle Immobilzed
P1261 | Cylinder #1 High To Low Side Short
P1262 | Cylinder #2 High To Low Side Short
P1263 | Cylinder #3 High To Low Side Short
P1264 | Cylinder #4 High To Low Side Short
P1265 | Cylinder #5 High To Low Side Short
P1266 | Cylinder #6 High To Low Side Short
P1267 | Cylinder #7 High To Low Side Short
P1268 | Cylinder #8 High To Low Side Short
P1269 | Immobilizer Code Not Programmed
P1270 | Engine RPM Or Speed Limiter Reached
P1271 | Cylinder #1 High To Low Side Open
P1272 | Cylinder #2 High To Low Side Open
P1273 | Cylinder #3 High To Low Side Open
P1274 | Cylinder #4 High To Low Side Open
P1275 | Cylinder #5 High To Low Side Open
P1276 | Cylinder #6 High To Low Side Open
P1277 | Cylinder #7 High To Low Side Open
P1278 | Cylinder #8 High To Low Side Open
P1280 | Injection Control Pressure Out Of Range Low
P1281 | Injection Control Pressure Out Of Range High
P1282 | Excessive Injection Control Pressure
P1283 | IPR Circuit Failure
P1284 | Aborted KOER - ICP Failure
P1285 | Cylinder head over temp sensed
P1286 | Fuel Pulse In Range But Lower Than Expected
P1287 | Fuel Pulse In Range But Higher Than Expected
P1288 | Cylinder Head Temp Sensor Out Of Self Test Range
P1289 | Cylinder Head Temp Sensor High Input
P1290 | Cylinder Head Temp Sensor Low Input
P1291 | Injector High Side Short To GND Or VBATT - Bank 1
P1292 | Injector High Side Short To GND Or VBATT - Bank 2
P1293 | Injector High Side Open - Bank 1
P1294 | Injector High Side Open - Bank 2/Target idle not reached
P1295 | Multi-faults - Bank 1 - With Low Side Shorts
P1296 | Multi-faults - Bank 2 - With Low Side Shorts
P1297 | Injector High Sides Shorted Together
P1298 | IDM Failure
P1299 | Cylinder Head Overtemperature Protection Active
P1300 | Boost Calibration Fault
P1301 | Boost Calibration High
P1302 | Boost Calibration Low
P1303 | EGR Calibration Fault
P1304 | EGR Calibration High
P1305 | EGR Calibration Low
P1306 | Kickdown Relay Pull - In Circuit Fault
P1307 | Kickdown Relay Hold Circuit Fault
P1308 | A/C Clutch Circuit Fault
P1309 | Misfire Monitor AICE Chip Fault
P1313 | Misfire Rate Catalyst Damage Fault - Bank 1
P1314 | Misfire Rate Catalyst Damage Fault - Bank 2
P1315 | Persistent Misfire
P1316 | Injector Circuit / IDM Codes Detected
P1317 | Injector Circuit / IDM Codes Not Updated
P1336 | Crank / Cam Sensor Range / Performance
P1340 | Camshaft Position Sensor B Circuit Malfunction
P1341 | Camshaft Position Sensor B Range / Performance
P1345 | SGC (Cam Position) Sensor Circuit Malfunction/ Crankshaft Position - Camshaft Position Correlation
P1346 | Fuel Level Sensor B Circuit Malfunction
P1347 | Fuel Level Sensor B Range / Performance
P1348 | Fuel Level Sensor B Circuit Low
P1349 | Fuel Level Sensor B Circuit High
P1350 | Fuel Level Sensor B Intermittent/Bypass Line Monitor
P1351 | IDM Input Circuit Malfunction/ Ignition Coil Control Circuit High Voltage
P1352 | Ignition Coil A Primary Circuit Malfunction
P1353 | Ignition Coil B Primary Circuit Malfunction
P1354 | Ignition Coil C Primary Circuit Malfunction
P1355 | Ignition Coil D Primary Circuit Malfunction
P1360 | Ignition Coil A Secondary Circuit Malfunction
P1361 | Ignition Control (IC) Circuit Low Voltage
P1362 | Ignition Coil C Secondary Circuit Malfunction
P1363 | Ignition Coil D Secondary Circuit Malfunction
P1364 | Ignition Coil Primary Circuit Failure
P1365 | Ignition Coil Secondary Circuit Failure
P1366 | Ignition Spare
P1367 | Ignition Spare
P1368 | Ignition Spare
P1369 | Engine Temperature Light Monitor Failure
P1370 | Insufficient RMP Increase During Spark Test
P1371 | Ignition Coil - Cylinder 1 - Early Activation Fault
P1372 | Ignition Coil - Cylinder 2 - Early Activation Fault
P1373 | Ignition Coil - Cylinder 3 - Early Activation Fault
P1374 | Crankshaft Position (CKP)/Ignition Coil - Cylinder 4 - Early Activation Fault
P1375 | Ignition Coil - Cylinder 5 - Early Activation Fault
P1376 | Ignition Coil - Cylinder 6 - Early Activation Fault
P1380 | Misfire Detected - Rough Road Data Not Available
P1381 | Variable Cam Timing Overadvanced (Bank #1)/ Misfire Detected - No Communication with BCM
P1382 | Variable Cam Timing Solenoid #1 Circuit Malfunction
P1383 | Variable Cam Timing Overretarded (Bank #1)
P1384 | VVT Solenoid A Malfunction
P1385 | Variable Cam Timing Solenoid B Malfunction
P1386 | Variable Cam Timing Overadvanced (Bank #2)
P1387 | Variable Cam Timing Solenoid #2 Circuit Malfunction
P1388 | Variable Cam Timing Overretarded (Bank #2)
P1389 | Glow Plug Circuit High Side Low Input
P1390 | Octane Adjust Pin Out Of Self Test Range
P1391 | Glow Plug Circuit Low Input (Bank #1)
P1392 | Glow Plug Circuit High Input (Bank #1)
P1393 | Glow Plug Circuit Low Input (Bank #2)
P1394 | Glow Plug Circuit High Input (Bank #2)
P1395 | Glow Plug Monitor Fault (Bank #1)
P1396 | Glow Plug Monitor Fault (Bank #2)
P1397 | System Voltage Out Of Self Test Range
P1398 | VVT Solenoid B Circuit High Input
P1399 | Glow Plug Circuit High Side, High Input
P1400 | DPFE Circuit Low Input
P1401 | DPFE Circuit High Input
P1402 | EGR Metering Orifice Restricted
P1403 | DPFE Sensor Hoses Reversed
P1404 | IAT - B Circuit Malfunction/ Exhaust Gas Recirculation Closed Position Performance
P1405 | DPFE Sensor Upstream Hose Off Or Plugged
P1406 | Exhaust Gas Recirculation (EGR) Position Sensor Performance
P1407 | EGR No Flow Detected
P1408 | EGR Flow Out Of Self Test Range
P1409 | EVR Control Circuit Malfunction
P1411 | SAI System Incorrect Downstream Flow Detected
P1413 | SAI System Monitor Circuit Low Input
P1414 | SAI System Monitor Circuit High Input
P1415 | Air Pump Circuit Malfunction/ (AIR) System Bank 1
P1416 | Port Air Circuit Malfunction/ (AIR) System Bank 2
P1417 | Port Air Relief Circuit Malfunction
P1418 | Split Air #1 Circuit Malfunction
P1419 | Split Air #2 Circuit Malfunction
P1420 | Catalyst Temperature Sensor Failure
P1421 | Catalyst Damage
P1422 | EGI Temperature Sensor Failure
P1423 | EGI Functionality Test Failed
P1424 | EGI Glow Plug Primary Failure
P1425 | EGI Glow Plug Secondary Failure
P1426 | EGI Mini - MAF Failed Out Of Range
P1427 | EGI Mini - MAF Failed Short Circuit
P1428 | EGI Mini - MAF Failed Open Circuit
P1429 | Electric Air Pump Primary Failure
P1430 | Electric Air Pump Secondary Failure
P1433 | A/C Refrigerant Temperature Circuit Low
P1434 | A/C Refrigerant Temperature Circuit High
P1435 | A/C Refrigerant Temperature Circuit Range/Performance
P1436 | A/C Evaporator Air Temperature Circuit Low
P1437 | A/C Evaporator Air Temperature Circuit High
P1438 | A/C Evaporator Air Temperature Circuit Range/Performance
P1439 | Floor Temperature Switch Circuit Malfunction
P1440 | Purge Valve Stuck Open
P1441 | Evaporative Emission (EVAP) System Flow During Non-Purge Chevrolet Only
P1441 | Evaporative Emission (EVAP) System Flow During Non-Purge Oldsmobile Only
P1442 | Evaporative Emission Control System Leak Detected
P1443 | Evaporative Emission Control System Control Valve
P1444 | Purge Flow Sensor Circuit Low Input
P1445 | Purge Flow Sensor Circuit High Input
P1446 | Evaporative Vac Solenoid Circuit Malfunction
P1447 | ELC System Closure Valve Flow Fault
P1448 | ELC System 2 Fault
P1449 | Evaporative Check Solenoid Circuit Malfunction
P1450 | Unable To Bleed Up Fuel Tank Vacuum
P1451 | Evap Emission Control Sys Vent Control Valve Circuit
P1452 | Unable To Bleed - Up Vacuum in Tank
P1453 | Fuel Tank Pressure Relief Valve Malfunction
P1454 | Evaporative System Vacuum Test Malfunction
P1455 | Evap Emission Control Sys Leak Detected (Gross Leak/No Flow)
P1456 | Fuel Tank Temperature Sensor Circuit Malfunction
P1457 | Unable To Pull Vacuum In Tank
P1460 | Wide open throttle A/C cutoff relay circuit
P1461 | A/C pressure sensor circuit voltage low
P1462 | A/C pressure sensor circuit voltage high
P1463 | A/C Pressure Sensor Insufficient Pressure Change
P1464 | A/C Demand Out of Self Test Range
P1465 | A/C Relay Circuit Malfunction
P1466 | A/C Refrigerant Temperature Sensor/Circuit Malfunction
P1467 | A/C Compressor Temperature Sensor Malfunction
P1468 | SSPOD Open Circuit or Closed Circuit Fault
P1469 | Low A/C Cycling Period
P1470 | A/C Cycling Period Too Short
P1471 | Electrodrive Fan 1 Operational Failure (Driver Side)
P1472 | Electrodrive Fan 2 Operational Failure (Passenger Side)
P1473 | Fan Secondary High With Fan(s) Off
P1474 | Low Fan Control Primary Circuit Malfunction
P1475 | Fan Relay (Low) Circuit Malfunction
P1476 | Fan Relay (High) Circuit Malfunction
P1477 | Additional Fan Relay Circuit Malfunction
P1478 | Cooling Fan Driver Fault
P1479 | High Fan Control Primary Circuit Malfunction
P1480 | Fan Secondary Low with Low Fan On
P1481 | Fan Secondary Low With High Fan On
P1482 | SCP
P1483 | Power To Fan Circuit Overcurrent
P1484 | Open Power To Ground VCRM
P1485 | EGRV Circuit Malfunction
P1486 | EGRA Circuit Malfunction
P1487 | EGRCHK Solenoid Circuit Malfunction
P1490 | Secondary Air Relief Solenoid Circuit Malfunction
P1491 | Secondary Switch Solenoid Circuit Malfunction
P1492 | APLSOL Solenoid Circuit Malfunction
P1493 | RCNT Solenoid Circuit Malfunction
P1494 | SPCUT Solenoid Circuit Malfunction
P1495 | TCSPL Solenoid Circuit Malfunction
P1500 | Vehicle Speed Sensor Intermittent
P1501 | Vehicle Speed Sensor Out Of Self Test Range
P1502 | Vehicle Speed Sensor Intermittent Malfunction
P1503 | Auxillary Speed Sensor Fault
P1504 | Idle Air Control Circuit Malfunction
P1505 | Idle Air Control System At Adaptive Clip
P1506 | Idle Air Control Overspeed Error
P1507 | Idle Air Control Underspeed Error
P1508 | Idle Control System Circuit Open
P1509 | Idle Control System Circuit Shorted
P1510 | Idle Signal Circuit Malfunction
P1511 | Idle Switch (Electric Control Throttle) Circuit Malfunction
P1512 | Intake Manifold Runner Control (Bank 1) Stuck Closed
P1513 | Intake Manifold Runner Control (Bank 2) Stuck Closed
P1514 | High Load Neutral/Drive Fault
P1515 | Electric Current Circuit Malfunction
P1516 | IMRC Input Error (Bank 1)
P1517 | IMRC Input Error (Bank 2)
P1518 | Intake Manifold Runner Control (Stuck Open)
P1519 | Intake Manifold Runner Control (Stuck Closed)
P1520 | Intake Manifold Runner Control Circuit Malfunction
P1521 | Variable Intake Solenoid #1 Circuit Malfunction
P1522 | Variable Intake Solenoid #2 Circuit Malfunction
P1523 | IVC Solenoid Circuit Malfunction
P1524 | Variable Intake Solenoid System
P1525 | Air Bypass Valve System
P1526 | Air Bypass System
P1527 | Accelerate Warmup Solenoid Circuit Malfunction
P1528 | Subsidiary Throttle Valve Solenoid Circuit Malfunction
P1529 | SCAIR Solenoid Circuit Malfunction
P1530 | A/C Clutch Circuit Malfunction
P1531 | Invalid Test - Accelerator Pedal Movement
P1532 | IMCC Circuit Malfunction, Bank B
P1533 | AAI Circuit Malfunction
P1534 | Inertia Switch Activated
P1535 | Blower Fan Speed Circuit Range/Performance
P1536 | Parking Brake Switch Circuit Failure
P1537 | Intake Manifold Runner Control (Bank 1) Stuck Open
P1538 | Intake Manifold Runner Control (Bank 2) Stuck Open
P1539 | Power To A/C Clutch Circuit Overcurrent
P1540 | Air Bypass Valve Circuit Malfunction
P1549 | IMCC Circuit Malfunction, Bank B
P1550 | PSPS Out Of Self Test Range
P1565 | Speed Control Command Switch Out of Range High
P1566 | Speed Control Command Switch Out of Range Low
P1567 | Speed Control Output Circuit Continuity
P1568 | Speed Control Unable to Hold Speed
P1571 | Brake Switch Malfunction
P1572 | Brake Pedal Switch Circuit Malfunction
P1573 | Throttle Position Not Available
P1574 | Throttle Position Sensor Disagreement btwn Sensors
P1575 | Pedal Position Out of Self Test Range
P1576 | Pedal Position Not Available
P1577 | Pedal Position Sensor Disagreement btwn Sensors
P1578 | ETC Power Less Than Demand
P1579 | ETC In Power Limiting Mode
P1580 | Electronic Throttle Monitor PCM Override
P1581 | Electronic Throttle Monitor Malfunction
P1582 | Electronic Throttle Monitor Data Available
P1583 | Electronic Throttle Monitor Cruise Disable
P1584 | TCU Detected IPE Circuit Malfunction
P1585 | Throttle Control Unit Malfunction
P1586 | Throttle Control Unit Throttle Position Malfunction
P1587 | Throttle Control Unit Modulated Command Malfunction
P1588 | Throttle Control Unit Detected Loss of Return Spring
P1589 | TCU Unable To Control Desired Throttle Angle
P1600 | Loss of KAM Power; Open Circuit
P1601 | ECM/TCM Serial Communication Error
P1602 | Immobilizer/ECM Communication Error
P1603 | EEPROM Malfunction
P1604 | Code Word Unregestered
P1605 | Keep Alive Memory Test Failure
P1606 | ECM Control Relay O/P Circuit Malfunction
P1607 | MIL O/P Circuit Malfunction
P1608 | Internal ECM Malfunction
P1609 | Diagnostic Lamp Driver Fault
P1610 | SBDS Interactive Codes
P1611 | SBDS Interactive Codes
P1612 | SBDS Interactive Codes
P1613 | SBDS Interactive Codes
P1614 | SBDS Interactive Codes
P1615 | SBDS Interactive Codes
P1616 | SBDS Interactive Codes
P1617 | SBDS Interactive Codes
P1618 | SBDS Interactive Codes
P1619 | SBDS Interactive Codes
P1620 | SBDS Interactive Codes
P1621 | Control Module Long Term Memory Performance/ Immobilizer Code Words Do Not Match
P1622 | Immobilizer ID Does Not Match
P1623 | Immobilizer Code Word/ID Number Write Failure
P1624 | Anti Theft System
P1625 | B+ Supply To VCRM Fan Circuit Malfunction
P1626 | Theft Deterrent Fuel Enable Signal Not Received/ B+ Supply To VCRM A/C Circuit Malfunction
P1627 | Module Supply Voltage Out Of Range
P1628 | Module Ignition Supply Input Malfunction
P1629 | Internal Voltage Regulator Malfunction
P1630 | Internal Vref Malfunction
P1631 | Theft Deterrent Start Enable Signal Not Correct/ Main Relay Malfunction (Power Hold)
P1632 | Smart Alternator Faults Sensor/Circuit Malfunction
P1633 | KAM Voltage Too Low
P1634 | Data Output Link Circuit Failure
P1635 | Tire / Axle Ratio Out of Acceptable Range
P1636 | Inductive Signature Chip Communication Error
P1637 | Can Link ECM/ABSCM Circuit / Network Malfunction
P1638 | Can Link ECM/INSTM Circuit / Network Malfunction
P1639 | Vehicle ID Block Corrupted or Not Programmed
P1640 | Powertrain DTCs Available in Another Module
P1641 | Fuel Pump Primary Circuit Failure
P1642 | Fuel Pump Monitor Circuit High Input
P1643 | Fuel Pump Monitor Circuit Low Input
P1644 | Fuel Pump Speed Control Circuit Malfunction
P1645 | Fuel Pump Resistor Switch Circuit Malfunction
P1650 | PSP Switch Out of Self Test Range
P1651 | PSP Switch Input Malfunction
P1652 | IAC Monitor Disabled by PSP Switch Failed On
P1653 | Power Steering Output Circuit Malfunction
P1654 | Recirculation Override Circuit Malfunction
P1655 | Starter Disable Circuit Malfunction
P1660 | Output Circuit Check Signal High
P1661 | Output Circuit Check Signal Low
P1662 | IDM_EN Circuit Failure
P1663 | Fuel Demand Command Signal Circuit Malfunction
P1667 | CI Circuit Malfunction
P1668 | PCM - IDM Communications Error
P1670 | Electronic Feedback Signal Not Detected
P1680 | Metering Oil Pump Malfunction
P1681 | Metering Oil Pump Malfunction
P1682 | Metering Oil Pump Malfunction
P1683 | Metering Oil Pump Temperature Sensor Circuit Malfunction
P1684 | Metering Oil Pump Position Sensor Circuit Malfunction
P1685 | Metering Oil Pump Stepping Motor Circuit Malfunction
P1686 | Metering Oil Pump Stepping Motor Circuit Malfunction
P1687 | Metering Oil Pump Stepping Motor Circuit Malfunction
P1688 | Metering Oil Pump Stepping Motor Circuit Malfunction
P1689 | Oil Pressure Control Solenoid Circuit Malfunction
P1690 | Wastegate Solenoid Circuit Malfunction
P1691 | Turbo Pressure Control Solenoid Circuit Malfunction
P1692 | Turbo Control Solenoid Circuit Malfunction
P1693 | Turbo Charge Control Circuit Malfunction
P1694 | Turbo Charge Relief Circuit Malfunction
P1700 | Transmission Indeterminate Failure (Failed to Neutral)
P1701 | Reverse Engagement Error
P1702 | TRS Circuit Intermittent Malfunction
P1703 | Brake Switch Out Of Self Test Range
P1704 | Digital TRS Failed to Transition States in KOEO / KOER
P1705 | Not in P or N During KOEO / KOER
P1706 | High Vehicle Speed Observed in Park
P1707 | Transfer Case Neutral Indicator Hard Fault Present
P1708 | Clutch Switch Circuit Malfunction
P1709 | PNP Switch Out Of Self Test Range
P1711 | TFT Sensor Out Of Self Test Range
P1712 | Trans Torque Reduction Request Signal Malfunction
P1713 | TFT Sensor In Range Failure Low Value
P1714 | SSA Inductive Signature Malfunction
P1715 | SSB Inductive Signature Malfunction
P1716 | SSC Inductive Signature Malfunction
P1717 | SSD Inductive Signature Malfunction
P1718 | TFT Sensor In Range Failure High
P1720 | Vehicle Speed (Meter) Circuit Malfunction
P1721 | Gear 1 Incorrect Ratio
P1722 | Gear 2 Incorrect Ratio
P1723 | Gear 3 incorrect Ratio
P1724 | Gear 4 Incorrect Ratio
P1725 | Insufficient Engine Speed Increase During Self Test
P1726 | Insufficient Engine Speed Decrease During Self Test
P1727 | Coast Clutch Solenoid Inductive Signature Malfunction
P1728 | Transmission Slip Error
P1729 | 4x4 Low Switch Error
P1730 | Gear Control Malfunction 2,3,5
P1731 | 1-2 Shift Malfunction
P1732 | 2-3 Shift Malfunction
P1733 | 3-4 Shift Malfunction
P1734 | Gear Control Malfunction
P1735 | First Gear Switch Circuit Malfunction
P1736 | Second Gear Switch Circuit Malfunction
P1737 | Lockup Solenoid System
P1738 | Shift Time Error
P1739 | Slip Solenoid System
P1740 | Torque Converter Clutch Inductive Signature Malfunction
P1741 | Torque Converter Clutch Control Error
P1742 | Torque Converter Clutch Solenoid Failed On
P1743 | Torque Converter Clutch Solenoid Failied On
P1744 | Torque Converter Clutch System Performance
P1745 | Line Pressure Solenoid System
P1746 | Pressure Control Solenoid "A" Open Circuit
P1747 | Pressure Control Solenoid "A" Short Circuit
P1748 | EPC Malfunction
P1749 | Pressure Control Solenoid Failed Low
P1751 | Shift Solenoid A Performance
P1754 | Coast Clutch Solenoid Circuit Malfunction
P1755 | Intermediate Speed Sensor (ISS) Malfunction
P1756 | Shift Solenoid B Performance
P1760 | Pressure Control Solenoid "A" Short Circuit
P1761 | Shift Solenoid C Performance
P1762 | Overdrive Band Failed Off
P1765 | Timing Solenoid Circuit Malfunction
P1767 | Torque Converter Clutch Circuit Malfunction
P1768 | Performance / Normal / Winter Mode Input Malfunction
P1769 | AG4 Transmission Torque Modulation Fault
P1770 | Clutch Solenoid Circuit Malfunction
P1775 | Transmission System MIL Fault
P1776 | Ignition Retard Request Duration Fault
P1777 | Ignition Retard Request Circuit Fault
P1778 | Transmission Reverse I/P Circuit Malfunction
P1779 | TCIL Circuit Malfunction
P1780 | Trans Control Switch (O/D Cancel) Out of Self Test Range
P1781 | 4X4 Switch Out of Self Test Range
P1782 | P/ES Circuit Out Of Self Test Range
P1783 | Transmission Overtemperature Condition
P1784 | Transmission Mechanical Failure - First And Reverse
P1785 | Transmission Mechanical Failure - First And Second
P1786 | 3-2 Downshift Error
P1787 | 2-1 Downshift Error
P1788 | Pressure Control Solenoid "B" Open Circuit
P1789 | Pressure Control Solenoid "B" Short Circuit
P1790 | TP (Mechanical) Circuit Malfunction
P1791 | TP (Electric) Circuit Malfunction
P1792 | Barometer Pressure Circuit Malfunction
P1793 | Intake Air Volume Circuit Malfunction
P1794 | Battery Voltage Circuit Malfunction
P1795 | Idle Switch Circuit Malfunction
P1796 | Kick Down Switch Circuit Malfunction
P1797 | Neutral Switch Circuit Malfunction
P1798 | Coolant Temperature Circuit Malfunction
P1799 | Hold Switch Circuit Malfunction
P1800 | Transmission Clutch Interlock Safety Switch Circuit Failure
P1801 | Transmission Clutch Interlock Safety Switch Open Circuit
P1802 | Transmission Clutch Interlock Safety Switch Short Circuit To Battery
P1803 | Transmission Clutch Interlock Safety Switch Short Circuit To Ground
P1804 | Transmission 4-Wheel Drive High Indicator Circuit Failure
P1805 | Transmission 4-Wheel Drive High Indicator Open Circuit
P1806 | Transmission 4-Wheel Drive High Indicator Short Circuit To Battery
P1807 | Transmission 4-Wheel Drive High Indicator Short Circuit To Ground
P1808 | Transmission 4-Wheel Drive Low Indicator Circuit Failure
P1809 | Transmission 4-Wheel Drive Low Indicator Open Circuit
P1810 | TFP Valve Position Switch Circuit/ Transmission 4-Wheel Drive Low Indicator Short Circuit To Battery
P1811 | Transmission 4-Wheel Drive Low Indicator Short Circuit To Ground
P1812 | Transmission 4-Wheel Drive Mode Select Circuit Failure
P1813 | Transmission 4-Wheel Drive Mode Select Open Circuit
P1814 | Transmission 4-Wheel Drive Mode Select Short Circuit To Battery
P1815 | Transmission 4-Wheel Drive Mode Select Short Circuit To Ground
P1816 | Transmission Neutral Safety Switch Circuit Failure
P1817 | Transmission Neutral Safety Switch Open Circuit
P1818 | Transmission Neutral Safety Switch Short Circuit To Battery
P1819 | Transmission Neutral Safety Switch Short Circuit To Ground
P1820 | Transmission Transfer Case Clockwise Shift Relay Coil Circuit Failure
P1821 | Transmission Transfer Case Clockwise Shift Relay Coil Open Circuit
P1822 | Transmission Transfer Case Clockwise Shift Relay Coil Short Circuit To Battery
P1823 | Transmission Transfer Case Clockwise Shift Relay Coil Short Circuit To Ground
P1824 | Transmission 4-Wheel Drive Clutch Relay Circuit Failure
P1825 | Transmission 4-Wheel Drive Clutch Relay Open Circuit
P1826 | Transmission 4-Wheel Drive Low Clutch Relay Circuit To Battery
P1827 | Transmission 4-Wheel Drive Low Clutch Relay Circuit To Ground
P1828 | Transmission Transfer Case Counter Clockwise Shift Relay Coil Circuit Failure
P1829 | Transmission Transfer Case Counter Clockwise Shift Relay Coil Open Circuit
P1830 | Transmission Transfer Case Counter Clockwise Shift Relay Coil Short Circuit To Battery
P1831 | Transmission Transfer Case Counter Clockwise Shift Relay Coil Short Circuit To Ground
P1832 | Transmission Transfer Case Differential Lock-Up Solenoid Circuit Failure
P1833 | Transmission Transfer Case Differential Lock-Up Solenoid Open Circuit
P1834 | Transmission Transfer Case Differential Lock-Up Solenoid Short Circuit To Battery
P1835 | Transmission Transfer Case Differential Lock-Up Solenoid Short Circuit To Ground
P1836 | Transmission Transfer Case Front Shaft Speed Sensor Circuit Failure
P1837 | Transmission Transfer Case Rear Shaft Speed Sensor Circuit Failure
P1838 | Transmission Transfer Case Shift Motor Circuit Failure
P1839 | Transmission Transfer Case Shift Motor Open Circuit
P1840 | Transmission Transfer Case Shift Motor Short Circuit To Battery
P1841 | Transmission Transfer Case Shift Motor Short Circuit To Ground
P1842 | Transmission Transfer Case Differential Lock-Up Feedback Switch Circuit Failure
P1843 | Transmission Transfer Case Differential Lock-Up Feedback Switch Open Circuit
P1844 | Transmission Transfer Case Differential Lock-Up Feedback Switch Short Circuit To Battery
P1845 | Transmission Transfer Case Differential Lock-Up Feedback Switch Short Circuit To Ground
P1846 | Transmission Transfer Case Contact Plate 'A' Circuit Failure
P1847 | Transmission Transfer Case Contact Plate 'A' Open Circuit
P1848 | Transmission Transfer Case Contact Plate 'A' Short Circuit To Battery
P1849 | Transmission Transfer Case Contact Plate 'A' Short Circuit To Ground
P1850 | Transmission Transfer Case Contact Plate 'B' Circuit Failure
P1851 | Transmission Transfer Case Contact Plate 'B' Open Circuit
P1852 | Transmission Transfer Case Contact Plate 'B' Short Circuit To Battery
P1853 | Transmission Transfer Case Contact Plate 'B' Short Circuit To Ground
P1854 | Transmission Transfer Case Contact Plate 'C' Circuit Failure
P1855 | Transmission Transfer Case Contact Plate 'C' Open Circuit
P1856 | Transmission Transfer Case Contact Plate 'C' Short Circuit To Battery
P1857 | Transmission Transfer Case Contact Plate 'C' Short Circuit To Ground
P1858 | Transmission Transfer Case Contact Plate 'D' Circuit Failure
P1859 | Transmission Transfer Case Contact Plate 'D' Open Circuit
P1860 | TCC PWM Solenoid Circuit Electrical/ Transmission Transfer Case Contact Plate 'D' Short Circuit To Battery
P1861 | Transmission Transfer Case Contact Plate 'D' Short Circuit To Ground
P1862 | Transmission Transfer Case Contact Plate Power Circuit Failure
P1863 | Transmission Transfer Case Contact Plate Power Open Circuit
P1864 | Transmission Transfer Case Contact Plate Power Short To Battery
P1865 | Transmission Transfer Case Contact Plate Power Short To Ground
P1866 | Transmission Transfer Case System Concern - Servicing Required
P1867 | Transmission Transfer Case Contact Plate General Circuit Failure
P1868 | Transmission Automatic 4-Wheel Drive Indicator (Lamp) Circuit Failure
P1869 | Transmission Automatic 4-Wheel Drive Indicator (Lamp) Circuit Short To Battery
P1870 | Transmission Component Slipping/ Transmission Mechanical Transfer Case 4x4 Switch Circuit Failure
P1871 | Transmission Mechanical Transfer Case 4x4 Switch Circuit Short To Battery
P1872 | Transmission Mechanical 4-Wheel Drive Axle Lock Lamp Circuit Failure
P1873 | Transmission Mechanical 4-Wheel Drive Axle Lock Lamp Circuit Short To Battery
P1874 | Transmission Automatic Hall Effect Sensor Power Circuit Failure
P1875 | Transmission Automatic Hall Effect Sensor Power Circuit Short To Battery / 4WD Low Switch Circuit Electrical
P1876 | Transmission Transfer Case 2-Wheel Drive Solenoid Circuit Failure
P1877 | Transmission Transfer Case 2-Wheel Drive Solenoid Circuit Short To Battery
P1878 | Transmission Transfer Case Disengaged Solenoid Circuit Failure
P1879 | Transmission Transfer Case Disengaged Solenoid Open Circuit
P1880 | Transmission Transfer Case Disengaged Solenoid Short to Battery
P1881 | Engine Coolant Level Switch Circuit Failure, GEM
P1882 | Engine Coolant Level Switch Circuit Short to Ground
P1883 | Engine Coolant Level Switch Circuit Failure, GEM
P1884 | Engine Coolant Level Lamp Circuit Short to Ground
P1885 | Transmission Transfer Case Disengaged Solenoid Short to Ground
P1886 | 4X4 Initialization Failure
P1890 | Transmission 4WD Mode Select Return Input Circuit Failure
P1891 | Transmission Transfer Case Contact Plate Ground Return Open Circuit
P1900 | OSS Circuit Intermittent Malfunction
P1901 | TSS Circuit Intermittent Malfunction
P1902 | Pressure Control Solenoid "B" Intermittent Short
P1903 | Pressure Control Solenoid "C" Short Circuit
P1904 | Pressure Control Solenoid "C" Open Circuit
P1905 | Pressure Control Solenoid "C" Intermittent Short
P1906 | Kickdown Pull Relay Open or Short Circuit to Ground
P1907 | Kickdown Hold Relay Open or Short Circuit to Ground
P1908 | Transmission Pressure Circuit Solenoid Open or Short to Ground
P1909 | Trans Temp Sensor Circuit Open or Shorted to Pwr or Gnd
P1910 | VFS A Pressure Output Failed Low
P1911 | VFS B Pressure Output Failed Low
P1912 | VFS C Pressure Output Failed Low
P1913 | Pressure Switch A Circuit Malfunction
P1914 | Manually Shifted Automatic (MSA) Sw Circuit Malf
P1915 | Reverse Switch Circuit Malfunction
P1916 | High Clutch Drum Speed Sensor Malfunction
P1917 | High Clutch Drum Speed Sensor Intermittent
P1918 | Transmission Range Display Circuit Malfunction
C1091 | Speed Wheel Sensor All Coherency Failure
C1095 | ABS Hydraulic Pump Motor Circuit Failure
C1096 | ABS Hydraulic Pump Motor Circuit Open
C1097 | ABS Hydraulic Pump Motor Circuit Short To Ground
C1098 | ABS Hydraulic Pump Motor Circuit Short To Battery
C1100 | ABS Pump Switch Circuit Failure
C1101 | ABS Hydraulic Valve Circuit Failure
C1102 | ABS Acceleration Switch Circuit Failure
C1103 | ABS Hydraulic Brake Switch Circuit Failure
C1104 | Traction Control Active Lamp - Circuit Short to Battery
C1105 | Traction Control Disable Lamp - Circuit Short to Battery
C1106 | Traction Control Disable Switch Circuit Short to Battery
C1107 | ABS Function Enabled Input Circuit Failure
C1109 | Speed Control Actuator Assembly Cable Release Failure
C1110 | ABS Power Relay Coil Circuit Failure
C1111 | ABS Power Relay Coil Open Circuit
C1112 | ABS Power Relay Coil Short Circuit To Ground
C1113 | ABS Power Relay Coil Short Circuit To Battery
C1114 | ABS Power Relay Output Short Circuit To Ground
C1115 | ABS Power Relay Output Short Circuit To Battery
C1116 | Starter Motor Circuit Failure
C1117 | RPM Input Circuit Failure
C1123 | Vehicle Speed Sensor Input Short to Battery
C1124 | Input shaft speed signal missing/faulted
C1125 | Brake Fluid Level Sensor Input Circuit Failure
C1126 | Cruise Control Command Switch Assembly Circuit Failure
C1127 | Cruise Control Deactivator Brake Switch Circuit Failure
C1132 | Clutch position ckt short to ground
C1133 | Clutch position ckt short to battery
C1134 | Gear Shift position short to ground
C1135 | Gear Shift position short to battery
C1136 | Gear Select position short to ground
C1137 | ECU is Defective
C1138 | Gear Select position short to Battery
C1139 | Wheel Speed Sensor Center Tone Ring Missing Tooth Fault
C1140 | Hydraulic Base Brake Failure
C1141 | Wheel Speed Sensor LF Tone Ring Tooth Missing Fault
C1142 | Wheel Speed Sensor RF Tone Ring Tooth Missing Fault
C1143 | Wheel Speed Sensor LR Tone Ring Tooth Missing Fault
C1144 | Wheel Speed Sensor RR Tone Ring Tooth Missing Fault
C1145 | Speed Wheel Sensor RF Input Circuit Failure
C1146 | Speed Wheel Sensor RF Circuit Open
C1148 | Speed Wheel Sensor RF Coherency Fault
C1149 | Hydraulic Fluid Pressure/ Flow Circuit Failure
C1150 | Two Speed Rear Axle Input Switch Circuit Short to Vbatt
C1155 | Speed Wheel Sensor LF Input Circuit Failure
C1156 | Speed Wheel Sensor LF Circuit Open
C1157 | Park Brake Actuator Assembly Switch Applied Circuit Failure
C1158 | Speed Wheel Sensor LF Coherency Fault
C1159 | Hydraulic Fluid Pressure/ Flow Circuit Short to Gnd
C1161 | Air Pressure Low Circuit Short to Gnd
C1162 | Park Brake Switch # 2 Released Circuit Failure
C1163 | Park Brake Switch # 2 Applied Circuit Short to Gnd
C1164 | Park Brake Actuator Assembly Switch Circuit Failure
C1165 | Speed Wheel Sensor RR Input Circuit Failure
C1166 | Speed Wheel Sensor RR Input Open Circuit
C1167 | Park Brake Actuator Assembly Switch Released Circuit Short to Gnd
C1168 | Speed Wheel Sensor RR Coherency Fault
C1169 | ABS Fluid Dumping Exceeds Maximum Timing
C1170 | PRNDL Switch Circuit Failure
C1172 | Park Brake Switch # 1 Applied Circuit Failure
C1173 | Park Brake Switch # 1 Released Circuit Short to Gnd
C1174 | Park Brake Switch # 2 Applied Circuit Failure
C1175 | Speed Wheel Sensor LR Input Circuit Failure
C1176 | Speed Wheel Sensor LR Circuit Open
C1177 | Park Brake Actuator Assembly Switch Released Circuit Failure
C1178 | Speed Wheel Sensor LR Coherency Fault
C1179 | Speed Control Actuator Assembly Cable Slack Failure
C1180 | Park Brake Valve Solenoid #1 Sense Input Circuit Failure
C1181 | Park Brake Valve Solenoid #1 Sense Input Circuit Short to Gound
C1182 | Park Lamp Flash Relay Circuit Failure
C1183 | Park Lamp Flash Relay Circuit Short to Battery
C1184 | ABS System Is Not Operational
C1185 | ABS Power Relay Output Circuit Failure
C1186 | ABS Power Relay Output Open Circuit
C1187 | Brake Fluid Level Sensor Input Open Circuit
C1188 | Brake Fluid Level Sensor Input Short Circuit To Battery
C1189 | Brake Fluid Level Sensor Input Short Circuit To Ground
C1190 | Speed Wheel Sensor LF Input Short Circuit To Battery
C1191 | Speed Wheel Sensor LF Input Short Circuit To Ground
C1192 | Speed Wheel Sensor RF Input Short Circuit To Battery
C1193 | Speed Wheel Sensor RF Input Short Circuit To Ground
C1194 | ABS Outlet Valve Coil LF Circuit Failure
C1195 | ABS Outlet Valve Coil LF Circuit Open
C1196 | ABS Outlet Valve Coil LF Circuit Short To Battery
C1197 | ABS Outlet Valve Coil LF Circuit Short To Ground
C1198 | ABS Inlet Valve Coil LF Circuit Failure
C1199 | ABS Inlet Valve Coil LF Circuit Open
C1200 | ABS Inlet Valve Coil LF Circuit Short To Battery
C1201 | ABS Inlet Valve Coil LF Circuit Short To Ground
C1202 | ABS Outlet Valve Coil Rear Circuit Failure
C1203 | ABS Outlet Valve Coil Rear Circuit Open
C1204 | ABS Outlet Valve Coil Rear Circuit Short To Battery
C1205 | ABS Outlet Valve Coil Rear Circuit Short To Ground
C1206 | ABS Inlet Valve Coil Rear Circuit Failure
C1207 | ABS Inlet Valve Coil Rear Circuit Open
C1208 | ABS Inlet Valve Coil Rear Circuit Short To Battery
C1209 | ABS Inlet Valve Coil Rear Circuit Short To Ground
C1210 | ABS Outlet Valve Coil RF Circuit Failure
C1211 | ABS Outlet Valve Coil RF Circuit Open
C1212 | ABS Outlet Valve Coil RF Circuit Short To Battery
C1213 | ABS Outlet Valve Coil RF Circuit Short To Ground
C1214 | ABS Inlet Valve Coil RF Circuit Failure
C1215 | ABS Inlet Valve Coil RF Circuit Open
C1216 | ABS Inlet Valve Coil RF Circuit Short To Battery
C1217 | ABS Inlet Valve Coil RF Circuit Short To Ground
C1218 | Lamp ABS Warning Output Circuit Failure
C1219 | Lamp ABS Warning Output Circuit Open
C1220 | Lamp ABS Warning Output Circuit Short To Battery
C1221 | Lamp ABS Warning Output Circuit Short To Ground
C1222 | Speed Wheel Mismatch
C1223 | Lamp Brake Warning Output Circuit Failure
C1224 | Lamp Brake Warning Output Circuit Open
C1225 | Lamp Brake Warning Output Circuit Short To Battery
C1226 | Lamp Brake Warning Output Circuit Short To Ground
C1227 | Speed Wheel Sensor LR Input Short Circuit To Battery
C1228 | Speed Wheel Sensor LR Input Short Circuit To Ground
C1229 | Speed Wheel Sensor Rear Center Coherency Fault
C1230 | Speed Wheel Sensor Rear Center Input Circuit Failure
C1231 | Speed Wheel Sensor Rear Center Circuit Open
C1232 | Speed Wheel Sensor Rear Center Input Short Circuit To Battery
C1233 | Speed Wheel LF Input Signal Missing
C1234 | Speed Wheel RF Input Signal Missing
C1235 | Speed Wheel RR Input Signal Missing
C1236 | Speed Wheel LR Input Signal Missing
C1237 | Speed Wheel Rear Input Signal Missing
C1238 | ABS Hydraulic Pressure Differential Switch Input Circuit Failure
C1239 | ABS Hydraulic Pressure Differential Switch Input Open Circuit
C1240 | ABS Hydraulic Pressure Differential Switch Input Short Circuit To Battery
C1241 | ABS Hydraulic Pressure Differential Switch Input Short Circuit To Ground
C1242 | ABS Outlet Valve Coil LR Circuit Failure
C1243 | ABS Outlet Valve Coil LR Circuit Open
C1244 | ABS Outlet Valve Coil LR Circuit Short To Battery
C1245 | ABS Outlet Valve Coil LR Circuit Short To Ground
C1246 | ABS Outlet Valve Coil RR Circuit Failure
C1247 | ABS Outlet Valve Coil RR Circuit Open
C1248 | ABS Outlet Valve Coil RR Circuit Short To Battery
C1249 | ABS Outlet Valve Coil RR Circuit Short To Ground
C1250 | ABS Inlet Valve Coil LR Circuit Failure
C1251 | ABS Inlet Valve Coil LR Circuit Open
C1252 | ABS Inlet Valve Coil LR Circuit Short To Battery
C1253 | ABS Inlet Valve Coil LR Circuit Short To Ground
C1254 | ABS Inlet Valve Coil RR Circuit Failure
C1255 | ABS Inlet Valve Coil RR Circuit Open
C1256 | ABS Inlet Valve Coil RR Circuit Short To Battery
C1257 | ABS Inlet Valve Coil RR Circuit Short To Ground
C1258 | Speed Wheel LF Comparison Failure
C1259 | Speed Wheel RF Comparison Failure
C1260 | Speed Wheel RR Comparison Failure
C1261 | Speed Wheel LR Comparison Failure
C1262 | Lamp Warning Relay Circuit Failure
C1263 | Lamp Warning Relay Circuit Open
C1264 | Lamp Warning Relay Circuit Short To Battery
C1265 | Lamp Warning Relay Circuit Short To Ground
C1266 | ABS Valve Power Relay Circuit Failure
C1267 | ABS Functions Temporarily Disabled
C1268 | Motor Relay # 1 Circuit Failure
C1269 | Motor Relay # 1 Circuit Short to Battery
C1270 | Motor # 1 Input Circuit Failure
C1271 | Motor # 1 Input Circuit Short to Gnd
C1272 | Motor # 2 Input Circuit Failure
C1273 | Motor # 2 Input Circuit Short to Vbat
C1274 | Solenoid Relay # 1 Circuit Failure
C1275 | Solenoid Relay # 1 Circuit Short to Vbatt
C1276 | Park Brake Actuator Assembly Switch Applied Circuit Short to Gnd
C1277 | STEERING Wheel Angle 1and 2 Circuit Failure
C1278 | STEERING Wheel Angle 1and 2 Signal Faulted
C1279 | Yaw Rate Sensor circuit Failure
C1280 | Yaw Rate Sensor Signal Fault
C1281 | Lateral Accelerometer circuit Failure
C1282 | Lateral Accelerometer Signal Fault
C1283 | Switch Test Signal Failure
C1284 | Oil Pressure Switch Failure
C1285 | Booster Solenoid circuit Failure
C1286 | Booster Mechanical Failure
C1287 | Booster Pedal Force switch circuit Failure
C1288 | Pressure Transducer Main / Primary Input Circuit Failure
C1289 | Pressure Transducer Redundant / Secondary Input Circuit Failure
C1400 | Traction Control Valve RF Circuit Failure
C1401 | Traction Control Valve RF Circuit Open
C1402 | Traction Control Valve RF Circuit Short To Ground
C1403 | Traction Control Valve RF Circuit Short To Battery
C1404 | Traction Control Valve Rear Circuit Failure
C1405 | Traction Control Valve Rear Circuit Open
C1406 | Traction Control Valve Rear Circuit Short To Ground
C1407 | Traction Control Valve Rear Circuit Short To Battery
C1410 | Traction Control Valve LF Circuit Failure
C1411 | Traction Control Valve LF Circuit Open
C1412 | Traction Control Valve LF Circuit Short To Ground
C1413 | Traction Control Valve LF Circuit Short To Battery
C1414 | Incorrect Module Design Level
C1415 | Incorrect Module Configuration
C1416 | Damper RF Circuit Short To Battery
C1417 | Damper RF Circuit Short to Ground
C1418 | Damper RF Circuit Failure
C1419 | Damper RF Circuit Open
C1420 | Hydraulic Fluid Pressure/ Flow Circuit Short to Vbatt
C1421 | Damper LF Circuit Short To Battery
C1422 | Damper LF Circuit Short to Ground
C1423 | Damper LF Circuit Failure
C1424 | Damper LF Circuit Open
C1425 | Damper RR Circuit Short to Ground
C1426 | Damper RR Circuit Short To Battery
C1427 | Damper RR Circuit Open
C1428 | Damper RR Circuit Failure
C1429 | Input-shaft-speed input circuit failure
C1430 | Damper LR Circuit Open
C1431 | Damper LR Circuit Short To Battery
C1432 | Damper LR Circuit Short to Ground
C1433 | Damper LR Circuit Failure
C1435 | Accelerometer Rear Circuit Failure
C1436 | Accelerometer Rear Circuit Signal Is Not Sensed
C1437 | Accelerometer Rear Circuit Short To Ground
C1438 | Accelerometer Rear Circuit Short To Battery
C1439 | Vehicle Acceleration EEC-IV Circuit Failure
C1440 | Pressure Transducer Main / Primary signal Faulted
C1441 | Steering Phase A Circuit Signal Is Not Sensed
C1442 | Steering Phase B Circuit Signal Is Not Sensed
C1443 | Steering Phase A Circuit Short To Ground
C1444 | Steering Phase B Circuit Short To Ground
C1445 | Speed Vehicle Signal Circuit Failure
C1446 | Brake Switch Circuit Failure
C1447 | Traction Control Module Request Circuit Failure
C1448 | Lamp Adaptive Damping Warning Circuit Failure
C1449 | Traction Control Motor Coherency Fault
C1450 | Traction Control Motor Circuit Failure
C1451 | Traction Control Motor Circuit Open
C1452 | Traction Control Motor Circuit Short to Battery
C1453 | Traction Control Motor Circuit Short to Ground
C1454 | Front Lateral Accelerometer Circuit Failure
C1455 | Accelerometer Front Circuit Failure
C1456 | Accelerometer Front Circuit Is Not Sensed
C1457 | Accelerometer Front Circuit Short To Ground
C1458 | Accelerometer Front Circuit Short To Battery
C1459 | Adaptive Mode Switch Circuit Failure
C1460 | Vehicle Accelerometer Power Circuit Failure
C1461 | Vehicle Accelerometer Power Circuit Short to Battery
C1462 | Left Front Vertical Accelerometer Circuit Failure
C1463 | Right Front Vertical Accelerometer Circuit Failure
C1464 | Pressure Transducer Redundant / Secondary Signal Faulted
C1465 | Damper High Side Front Circuit Short To Battery
C1466 | Damper Circuit Failure
C1467 | Damper High Side Rear Circuit Short To Battery
C1468 | Damper Low Side Front Circuit Failure
C1469 | Damper Low Side Rear Circuit Failure
C1495 | Traction Control Motor Potentiometer Circuit Failure
C1496 | Traction Control Motor Potentiometer Circuit Open
C1497 | Traction Control Motor Potentiometer Circuit Short to Battery
C1498 | Traction Control Motor Potentiometer Circuit Short to Ground
C1499 | Transfer Case Contact Plate "A" Encoder Circuit Failure
C1500 | Transfer Case Contact Plate "B" Encoder Circuit Failure
C1501 | Transfer Case Contact Plate "C" Encoder Circuit Failure
C1502 | Transfer Case Contact Plate "D" Encoder Circuit Failure
C1503 | Dynamic Stability Control Left Front Valve Malfunction
C1504 | Dynamic Stability Control Right Front Valve Malfunction
C1505 | Dynamic Stability Control Left Rear Valve Malfunction
C1506 | Dynamic Stability Control Right Rear Valve Malfunction
C1507 | Traction Control of Brake Exceeds Time-Out
C1508 | Traction Control of Engine Exceeds Time-Out
C1510 | Right Front Wheel Pressure Reduction Performance Problem
C1511 | Left Front Wheel Pressure Reduction Performance Problem
C1512 | Right Rear Wheel Pressure Reduction Performance Problem
C1513 | Left rear Wheel Pressure Reduction Performance Problem
C1699 | Left Rear Sensor Circuit Short to Vbat
C1700 | Left Rear Sensor Circuit Failure
C1701 | Left Rear Sensor Circuit Fault
C1702 | RightRear Sensor Circuit Short to Vbat
C1703 | Right Rear Sensor Circuit Failure
C1704 | Right Rear Sensor Circuit Fault
C1705 | Left Rear Center Sensor Circuit Short to Vbat
C1706 | Left Rear Center Sensor Circuit Failure
C1707 | Left Rear Center Sensor Circuit Fault
C1708 | Right Rear Center Sensor Circuit Short to Vbat
C1709 | Right Rear Center Sensor Circuit Failure
C1710 | Right Rear Center Sensor Circuit Fault
C1711 | Left Front Sensor Circuit Short to Vbat
C1712 | Left Front Sensor Circuit Failure
C1713 | Left Front Sensor Circuit Fault
C1714 | Right Front Sensor Circuit Short to Vbat
C1715 | Right Front Sensor Circuit Failure
C1716 | Right Front Sensor Circuit Fault
C1717 | Left Front Center Sensor Circuit Short to Vbat
C1718 | Left Front Center Sensor Circuit Failure
C1719 | Left Front Center Sensor Circuit Fault
C1721 | Air Suspension Height Sensor Power Circuit Open
C1722 | Air Suspension Height Sensor Power Circuit Short To Battery
C1723 | Air Suspension Height Sensor Power Circuit Short To Ground
C1724 | Air Suspension Height Sensor Power Circuit Failure
C1725 | Air Suspension Front Pneumatic Failure
C1726 | Air Suspension Rear Pneumatic Failure
C1727 | Air Suspension Reservoir Pneumatic Failure
C1728 | Transfer Case unable to transition between 2H and 4H
C1729 | Transfer Case unable to transition between 4H and 4L
C1730 | Reference Voltage Out of Range (+5 v)
C1731 | Air Suspension LF Corner Up Timeout
C1732 | Air Suspension LF Corner Down Timeout
C1733 | Air Suspension RF Corner Up Timeout
C1734 | Air Suspension RF Corner Down Timeout
C1735 | Air Suspension LR Corner Up Timeout
C1736 | Air Suspension LR Corner Down Timeout
C1737 | Air Suspension RR Corner Up Timeout
C1738 | Air Suspension RR Corner Down Timeout
C1739 | Right Front Center Sensor Circuit Short to Vbat
C1740 | Right Front Center Sensor Circuit Failure
C1741 | Right Front Center Sensor Circuit Fault
C1742 | Rear Sounder Circuit Failure
C1743 | Rear Sounder Circuit Short to Vbatt
C1744 | Front Sounder Circuit Failure
C1745 | Front Sounder Circuit Short to Vbatt
C1748 | Switch input Circuit Short to Gnd
C1749 | Trailer Input Circuit Failure
C1750 | Accelerator Position Sensor Out of Range
C1751 | Vehicle Speed Sensor # 1 Output Circuit Short to Vbatt
C1752 | Vehicle Speed Sensor # 1 Output Circuit Short to Gnd
C1753 | Hydraulic Clutch Actuator Valve Signal Fault
C1754 | Hydraulic Clutch Actuator Valve Circuit Failure
C1755 | Power Limit Shutdown Fault
C1756 | Air Suspension Front Height Sensor High (SE) Signal Circuit Failure
C1757 | Air Suspension Front Height Sensor High (SE) Signal Circuit Open
C1758 | Air Suspension Front Height Sensor High (SE) Signal Circuit Short To Battery
C1759 | Air Suspension Front Height Sensor High (SE) Signal Circuit Short To Ground
C1760 | Air Suspension Rear Height Sensor High (SE) Signal Circuit Failure
C1761 | Air Suspension Rear Height Sensor High (SE) Signal Circuit Open
C1762 | Air Suspension Rear Height Sensor High (SE) Signal Circuit Short To Battery
C1763 | Air Suspension Rear Height Sensor High (SE) Signal Circuit Short To Ground
C1765 | Air Suspension Rear Height Sensor Low Signal Circuit Failure
C1766 | Air Suspension Rear Height Sensor Low Signal Circuit Open
C1767 | Air Suspension Rear Height Sensor Low Signal Circuit Short To Battery
C1768 | Air Suspension Rear Height Sensor Low Signal Circuit Short To Ground
C1770 | Air Suspension Vent Solenoid Output Circuit Failure
C1771 | Air Suspension Vent Solenoid Output Circuit Open
C1772 | Air Suspension Vent Solenoid Output Circuit Short To Battery
C1773 | Air Suspension Vent Solenoid Output Circuit Short To Ground
C1774 | Coolant Temp Out of Range
C1775 | DC-DC Converter Failure
C1776 | Heater System Failure
C1777 | Vacuum Pressure Circuit Failure
C1778 | Power Steering Failure
C1779 | Blower Switch Failure
C1780 | Temperature Select Failure
C1781 | Engine Coolant Temperature Signal Missing/Fault
C1790 | Air Suspension LR Air Spring/Shock Solenoid Output Circuit Failure
C1791 | Air Suspension LR Air Spring/Shock Solenoid Output Circuit Open
C1792 | Air Suspension LR Air Spring/Shock Solenoid Output Circuit Short To Battery
C1793 | Air Suspension LR Air Spring/Shock Solenoid Output Circuit Short To Ground
C1795 | Air Suspension RR Air Spring/Shock Solenoid Output Circuit Failure
C1796 | Air Suspension RR Air Spring/Shock Solenoid Output Circuit Open
C1797 | Air Suspension RR Air Spring/Shock Solenoid Output Circuit Short To Battery
C1798 | Air Suspension RR Air Spring/Shock Solenoid Output Circuit Short To Ground
C1800 | Air Suspension Reservoir Solenoid Circuit Failure
C1805 | Mismatched PCM and/or ABS-TC Module
C1813 | Air Suspension LR Vent Request Exceeded Max Timing
C1814 | Air Suspension RR Vent Request Exceeded Max Timing
C1818 | Air Suspension LR Air Compress Request Exceeded Max Timing
C1819 | Air Suspension RR Air Compress Request Exceeded Max Timing
C1820 | Air Suspension RF Air Compress Request Exceeded Max Timing
C1830 | Air Suspension Compressor Relay Circuit Failure
C1831 | Air Suspension Compressor Relay Circuit Open
C1832 | Air Suspension Compressor Relay Circuit Short To Battery
C1833 | Air Suspension Compressor Relay Circuit Short To Ground
C1834 | Gauge Drive Current Fault
C1835 | Current Sense Circuit Failure
C1836 | Battery Temp out of Range
C1837 | Battery Heater Circuit Failure
C1838 | Charging System Fault
C1839 | Leakage Fault
C1840 | Air Suspension Disable Switch Circuit Failure
C1841 | Air Suspension Disable Switch Circuit Open
C1842 | Air Suspension Disable Switch Circuit Short To Battery
C1843 | Air Suspension Disable Switch Circuit Short To Ground
C1844 | Air Suspension Secondary Front Inflator Solenoid Output Circuit Failure
C1845 | Air Suspension Front Inflator Solenoid Output Circuit Failure
C1846 | Air Suspension Front Inflator Solenoid Output Circuit Open
C1847 | Air Suspension Front Inflator Solenoid Output Circuit Short To Battery
C1848 | Air Suspension Front Inflator Solenoid Output Circuit Short To Ground
C1849 | Master Cylinder Pressure Out of Range
C1850 | Air Suspension Warning Lamp Circuit Failure
C1851 | Air Suspension Warning Lamp Circuit Open
C1852 | Air Suspension Warning Lamp Circuit Short To Battery
C1853 | Air Suspension Warning Lamp Circuit Short To Ground
C1854 | Motor Temperature Out of Range
C1855 | Acceleration Position Sensor Conflict
C1856 | Traction Motor Encoder circuit Failure
C1859 | PRNDL Input #2 Circuit Failure
C1860 | PRNDL Input #3 Circuit Failure
C1861 | PRNDL Input #4 Circuit Failure
C1862 | Contactor Circuit Failure
C1863 | External Charging Fault
C1864 | Battery Module Fault
C1865 | Air Suspension Rear Inflator Solenoid Output Circuit Failure
C1866 | Air Suspension Rear Inflator Solenoid Output Circuit Open
C1867 | Air Suspension Rear Inflator Solenoid Output Circuit Short To Battery
C1868 | Air Suspension Rear Inflator Solenoid Output Circuit Short To Ground
C1869 | Air Suspension Gate Solenoid Output Circuit Failure
C1870 | Air Suspension Gate Solenoid Output Circuit Open
C1871 | Air Suspension Gate Solenoid Output Circuit Short To Battery
C1872 | Air Suspension Gate Solenoid Output Circuit Short To Ground
C1873 | Air Suspension RF Air Spring Solenoid Output Circuit Failure
C1874 | Air Suspension RF Air Spring Solenoid Output Circuit Open
C1875 | Air Suspension RF Air Spring Solenoid Output Circuit Short To Battery
C1876 | Air Suspension RF Air Spring Solenoid Output Circuit Short To Ground
C1877 | Air Suspension LF Air Spring Solenoid Output Circuit Failure
C1878 | Air Suspension LF Air Spring Solenoid Output Circuit Open
C1879 | Air Suspension LF Air Spring Solenoid Output Circuit Short To Battery
C1880 | Air Suspension LF Air Spring Solenoid Output Circuit Short To Ground
C1881 | Air Suspension RF Height Sensor Circuit Failure
C1882 | Air Suspension RF Height Sensor Circuit Open
C1883 | Air Suspension RF Height Sensor Circuit Short To Battery
C1884 | Air Suspension RF Height Sensor Circuit Short To Ground
C1885 | Air Suspension RR Height Sensor Circuit Failure
C1886 | Air Suspension RR Height Sensor Circuit Open
C1887 | Air Suspension RR Height Sensor Circuit Short To Battery
C1888 | Air Suspension RR Height Sensor Circuit Short To Ground
C1889 | Air Suspension LF Height Sensor Circuit Failure
C1890 | Air Suspension LF Height Sensor Circuit Open
C1891 | Air Suspension LF Height Sensor Circuit Short To Battery
C1892 | Air Suspension LF Height Sensor Circuit Short To Ground
C1893 | Air Suspension LR Height Sensor Circuit Failure
C1894 | Air Suspension LR Height Sensor Circuit Open
C1895 | Air Suspension LR Height Sensor Circuit Short To Battery
C1896 | Air Suspension LR Height Sensor Circuit Short To Ground
C1897 | Steering VAPS II Circuit Loop Failure
C1898 | Steering VAPS II Circuit Loop Open
C1899 | Steering VAPS II Circuit Loop Short To Battery
C1900 | Steering VAPS II Circuit Loop Short To Ground
C1901 | Ride Control RR Shock Actuator Circuit Failure
C1902 | Ride Control RR Shock Actuator Circuit Open
C1903 | Ride Control RR Shock Actuator Circuit Short To Battery
C1904 | Ride Control RR Shock Actuator Circuit Short To Ground
C1905 | Ride Control LR Shock Actuator Circuit Failure
C1906 | Ride Control LR Shock Actuator Circuit Open
C1907 | Ride Control LR Shock Actuator Circuit Short To Battery
C1908 | Ride Control LR Shock Actuator Circuit Short To Ground
C1909 | Ride Control RF Shock Actuator Circuit Failure
C1910 | Ride Control RF Shock Actuator Circuit Open
C1911 | Ride Control RF Shock Actuator Circuit Short To Battery
C1912 | Ride Control RF Shock Actuator Circuit Short To Ground
C1913 | Ride Control LF Shock Actuator Circuit Failure
C1914 | Ride Control LF Shock Actuator Circuit Open
C1915 | Ride Control LF Shock Actuator Circuit Short To Battery
C1916 | Ride Control LF Shock Actuator Circuit Short To Ground
C1917 | Steering EVO Out-of-Range Fault
C1918 | Air Suspension Ride Height Select Switch Circuit Failure
C1920 | Led #1 Circuit Failure
C1921 | VAPS Solenoid Actuator Output Circuit Failure
C1922 | VAPS Solenoid Actuator Output Circuit Open
C1923 | VAPS Solenoid Actuator Output Circuit Short To Battery
C1924 | VAPS Solenoid Actuator Output Circuit Short To Ground
C1925 | VAPS Solenoid Actuator Return Circuit Failure
C1926 | VAPS Solenoid Actuator Return Circuit Open
C1927 | VAPS Solenoid Actuator Return Circuit Short To Battery
C1928 | VAPS Solenoid Actuator Return Circuit Short To Ground
C1929 | Air Suspension Front Compressor Relay Circuit Failure
C1930 | Air Suspension Front Compressor Relay Circuit Open
C1931 | Air Suspension Front Compressor Relay Circuit Short To Battery
C1932 | Air Suspension Front Compressor Relay Circuit Short To Ground
C1933 | Solenoid Current Out Of Range
C1934 | HPU (Hydraulic Pump Unit) Pressurisation Failure
C1935 | Chime Circuit Failure
C1936 | Hydraulic Pump Relay Circuit Failure
C1937 | Steering Wheel Angle Sensor Offset Failure
C1938 | Invalid Steering Wheel Angle Sensor ID
C1939 | Brake Pressure Switch Input Circuit Failure
C1940 | Brake Pressure Switch Mechanical Failure
C1942 | Unrecognized Powertrain Configuration
C1943 | Airbag Deployment Indication Input Fault
C1944 | Gauge Driver Circuit Fault
C1945 | Park Switch Indicates Park with Vehicle Moving
C1946 | Seat Track Position Switch Circuit Open
C1947 | Seat Track Position Switch Circuit Short to Ground
C1948 | Seat Track Position Switch Circuit Resistance Out of Range
C1949 | Accelerometer Sensor Circuit Open
C1950 | Accelerometer Sensor Circuit Failure
C1951 | Lateral Accelerometer Sensor Circuit Open
C1952 | Yaw Rate Sensor Circuit Open
C1953 | Master Cylinder Pressure Sensor Circuit Open
C1954 | Master Cylinder Pressure Sensor Circuit Failure
C1955 | Steering Angle Sensor Circuit Open
C1956 | Steering Angle Sensor Circuit Failure
C1957 | Dynamic Stability Control Valve RF Circuit Failure
C1958 | Dynamic Stability Control Valve LF Circuit Failure
C1959 | Lateral Accelerometer Sensor Circuit Failure
C1960 | Driver Brake Apply Circuit Fault
C1961 | Park Lamp Relay Coil Circuit Failure
C1962 | Park Lamp Relay Coil Short to Battery
C1963 | Stability Control Inhibit Warning
B9999 | Created in XML format by Sinclair Easton
B1200 | Climate Control Pushbutton Circuit Failure
B1201 | Fuel Sender Circuit Failure
B1202 | Fuel Sender Circuit Open
B1203 | Fuel Sender Circuit Short To Battery
B1204 | Fuel Sender Circuit Short To Ground
B1205 | EIC Switch-1 Assembly Circuit Failure
B1206 | EIC Switch-1 Assembly Circuit Open
B1207 | EIC Switch-1 Assembly Circuit Short To Battery
B1208 | EIC Switch-1 Assembly Circuit Short To Ground
B1209 | EIC Switch-2 Assembly Circuit Failure
B1210 | EIC Switch-2 Assembly Circuit Open
B1211 | EIC Switch-2 Assembly Circuit Short To Battery
B1212 | EIC Switch-2 Assembly Circuit Short To Ground
B1213 | Anti-Theft Number of Programmed Keys Is Below Minimum
B1214 | Running Board Lamp Circuit Failure
B1215 | Running Board Lamp Circuit Short to Battery
B1216 | Emergency and Road Side Assistance Switch Circuit Short to Ground
B1217 | Horn Relay Coil Circuit Failure
B1218 | Horn Relay Coil Circuit Short to Vbatt
B1219 | Fuel Tank Pressure Sensor Circuit Failure
B1220 | Fuel Tank Pressure Sensor Circuit Open
B1222 | Fuel Temperature Sensor #1 Circuit Failure
B1223 | Fuel Temperature Sensor #1 Circuit Open
B1224 | Fuel Temperature Sensor #1 Circuit Short to Battery
B1225 | Fuel Temperature Sensor #1 Circuit Short to Ground
B1226 | Fuel Temperature Sensor #2 Circuit Failure
B1227 | Fuel Temperature Sensor #2 Circuit Open
B1228 | Fuel Temperature Sensor #2 Circuit Short to Battery
B1229 | Fuel Temperature Sensor #2 Circuit Short to Ground
B1231 | Longitudinal Acceleration Threshold Exceeded
B1232 | See Manufacturer
B1233 | Glass Break Sensor Failure
B1234 | Mirror Switch Invalid Code
B1235 | Window Feedback Failure
B1236 | Window Feedback Loss of Signal
B1237 | Window Feedback Out of Range
B1238 | Over Temperature Fault
B1239 | Air Flow Blend Door Driver Circuit Failure
B1240 | Wiper Washer Rear Pump Relay Circuit Failure
B1241 | Wiper Washer Rear Pump Relay Circuit Short to Battery
B1242 | Air Flow Recirculation Door Driver Circuit Failure
B1243 | Express Window Down Switch Circuit Short to Battery
B1244 | Wiper Rear Motor Run Relay Circuit Failure
B1245 | Wiper Rear Motor Run Relay Circuit Short to Battery
B1246 | Dim Panel Potentiometer Switch Circuit Failure
B1247 | Panel Dim Switch Circuit Open
B1248 | Passenger's Seatback Autoglide Rearward Switch Circuit Short to Ground
B1249 | Blend Door Failure
B1250 | Air Temperature Internal Sensor Circuit Failure
B1251 | Air Temperature Internal Sensor Circuit Open
B1252 | Air Temperature Internal Sensor Circuit Short To Battery
B1253 | Air Temperature Internal Sensor Circuit Short To Ground
B1254 | Air Temperature External Sensor Circuit Failure
B1255 | Air Temperature External Sensor Circuit Open
B1256 | Air Temperature External Sensor Circuit Short To Battery
B1257 | Air Temperature External Sensor Circuit Short To Ground
B1258 | Solar Radiation Sensor Circuit Failure
B1259 | Solar Radiation Sensor Circuit Open
B1260 | Solar Radiation Sensor Circuit Short To Battery
B1261 | Solar Radiation Sensor Circuit Short To Ground
B1262 | Servo Motor Defrost Circuit Failure
B1263 | Servo Motor Vent Circuit Failure
B1264 | Servo Motor Foot Circuit Failure
B1265 | Servo Motor Coolair Bypass Circuit Failure
B1266 | Servo Motor Airintake Left Circuit Failure
B1267 | Servo Motor Airintake Right Circuit Failure
B1268 | Servo Motor Potentiometer Defrost Circuit Failure
B1269 | Servo Motor Potentiometer Defrost Circuit Open
B1270 | Servo Motor Potentiometer Defrost Circuit Short To Battery
B1271 | Servo Motor Potentiometer Defrost Circuit Short To Ground
B1272 | Servo Motor Potentiometer Vent Circuit Failure
B1273 | Servo Motor Potentiometer Vent Circuit Open
B1274 | Servo Motor Potentiometer Vent Circuit Short To Battery
B1275 | Servo Motor Potentiometer Vent Circuit Short To Ground
B1276 | Servo Motor Potentiometer Foot Circuit Failure
B1277 | Servo Motor Potentiometer Foot Circuit Open
B1278 | Servo Motor Potentiometer Foot Circuit Short To Battery
B1279 | Servo Motor Potentiometer Foot Circuit Short To Ground
B1280 | Servo Motor Potentiometer Coolair Circuit Failure
B1281 | Servo Motor Potentiometer Coolair Circuit Open
B1282 | Servo Motor Potentiometer Coolair Circuit Short To Battery
B1283 | Servo Motor Potentiometer Coolair Circuit Short To Ground
B1284 | Servo Motor Potentiometer Airintake Left Circuit Failure
B1285 | Servo Motor Potentiometer Airintake Left Circuit Open
B1286 | Servo Motor Potentiometer Airintake Left Circuit Short To Battery
B1287 | Servo Motor Potentiometer Airintake Left Circuit Short To Ground
B1288 | Servo Motor Potentiometer Airintake Right Circuit Failure
B1289 | Servo Motor Potentiometer Airintake Right Circuit Open
B1290 | Servo Motor Potentiometer Airintake Right Circuit Short To Battery
B1291 | Servo Motor Potentiometer Airintake Right Circuit Short To Ground
B1292 | Battery Power Relay Circuit Failure
B1293 | Battery Power Relay Circuit Open
B1294 | Battery Power Relay Circuit Short To Battery
B1295 | Battery Power Relay Circuit Short To Ground
B1296 | Power Supply Sensor Circuit Failure
B1297 | Power Supply Sensor Circuit Open
B1298 | Power Supply Sensor Circuit Short To Battery
B1299 | Power Supply Sensor Circuit Short To Ground
B1300 | Power Door Lock Circuit Failure
B1301 | Power Door Lock Circuit Open
B1302 | Accessory Delay Relay Coil Circuit Failure
B1303 | Accessory Delay Relay Coil Circuit Open
B1304 | Accessory Delay Relay Coil Circuit Short To Battery
B1305 | Accessory Delay Relay Coil Circuit Short To Ground
B1306 | Oil Level Switch Circuit Open
B1307 | Oil Level Switch Circuit Short To Battery
B1308 | Oil Level Switch Circuit Short To Ground
B1309 | Power Door Lock Circuit Short To Ground
B1310 | Power Door Unlock Circuit Failure
B1311 | Power Door Unlock Circuit Open
B1312 | Lamp Headlamp Input Circuit Short To Battery
B1313 | Battery Saver Relay Coil Circuit Failure
B1314 | Battery Saver Relay Coil Circuit Open
B1315 | Battery Saver Relay Coil Circuit Short To Battery
B1316 | Battery Saver Relay Coil Circuit Short To Ground
B1317 | Battery Voltage High
B1318 | Battery Voltage Low
B1319 | Driver Door Ajar Circuit Failure
B1320 | Driver Door Ajar Circuit Open
B1321 | Driver Door Ajar Circuit Short To Battery
B1322 | Driver Door Ajar Circuit Short To Ground
B1323 | Door Ajar Lamp Circuit Failure
B1324 | Door Ajar Lamp Circuit Open
B1325 | Door Ajar Lamp Circuit Short To Battery
B1326 | Door Ajar Lamp Circuit Short To Ground
B1327 | Passenger Door Ajar Circuit Failure
B1328 | Passenger Door Ajar Circuit Open
B1329 | Passenger Door Ajar Circuit Short To Battery
B1330 | Passenger Door Ajar Circuit Short To Ground
B1331 | Decklid Ajar Rear Door Circuit Failure
B1332 | Decklid Ajar Rear Door Circuit Open
B1333 | Decklid Ajar Rear Door Circuit Short To Battery
B1334 | Decklid Ajar Rear Door Circuit Short To Ground
B1335 | Door Ajar RR Circuit Failure
B1336 | Door Ajar RR Circuit Open
B1337 | Door Ajar RR Circuit Short To Battery
B1338 | Door Ajar RR Circuit Short To Ground
B1339 | Chime Input Request Circuit Short To Battery
B1340 | Chime Input Request Circuit Short To Ground
B1341 | Power Door Unlock Circuit Short To Ground
B1342 | ECU Is Defective
B1343 | Heated Backlite Input Circuit Failure
B1344 | Heated Backlite Input Circuit Open
B1345 | Heated Backlite Input Circuit Short To Ground
B1346 | Heated Backlite Input Circuit Short To Battery
B1347 | Heated Backlite Relay Circuit Failure
B1348 | Heated Backlite Relay Circuit Open
B1349 | Heated Backlite Relay Short To Battery
B1350 | Heated Backlite Relay Short To Ground
B1351 | Ignition Key-In Circuit Short To Battery
B1352 | Ignition Key-In Circuit Failure
B1353 | Ignition Key-In Circuit Open
B1354 | Ignition Key-In Circuit Short To Ground
B1355 | Ignition Run Circuit Failure
B1356 | Ignition Run Circuit Open
B1357 | Ignition Run Circuit Short To Battery
B1358 | Ignition Run Circuit Short To Ground
B1359 | Ignition Run/Acc Circuit Failure
B1360 | Ignition Run/Acc Circuit Open
B1361 | Ignition Run/Acc Circuit Short To Battery
B1362 | Ignition Run/Acc Circuit Short To Ground
B1363 | Ignition Start Circuit Failure
B1364 | Ignition Start Circuit Open
B1365 | Ignition Start Circuit Short To Battery
B1366 | Ignition Start Circuit Short To Ground
B1367 | Ignition Tach Circuit Failure
B1368 | Ignition Tach Circuit Open
B1369 | Ignition Tach Circuit Short To Battery
B1370 | Ignition Tach Circuit Short To Ground
B1371 | Illuminated Entry Relay Circuit Failure
B1372 | Illuminated Entry Relay Circuit Open
B1373 | Illuminated Entry Relay Short To Battery
B1374 | Illuminated Entry Relay Short To Ground
B1375 | Oil Change Lamp Circuit Open
B1376 | Oil Change Lamp Circuit Short To Battery
B1377 | Oil Change Lamp Circuit Failure
B1378 | Oil Change Lamp Circuit Short To Ground
B1379 | Oil Change Reset Button Circuit Short To Ground
B1380 | Oil Change Reset Button Circuit Failure
B1381 | Oil Change Reset Button Circuit Open
B1382 | Oil Change Reset Button Circuit Short To Battery
B1383 | Oil Level Lamp Circuit Short To Battery
B1384 | Oil Level Lamp Circuit Failure
B1385 | Oil Level Lamp Circuit Open
B1386 | Oil Level Lamp Circuit Short To Ground
B1387 | Oil Temperature Sensor Circuit Open
B1388 | Oil Temperature Sensor Circuit Short To Battery
B1389 | Oil Temperature Sensor Circuit Failure
B1390 | Oil Temperature Sensor Circuit Short To Ground
B1391 | Oil Level Switch Circuit Failure
B1392 | Power Door Memory Lock Relay Circuit Failure
B1393 | Power Door Memory Lock Relay Circuit Open
B1394 | Power Door Memory Lock Relay Circuit Short To Battery
B1395 | Power Door Memory Lock Relay Circuit Short To Ground
B1396 | Power Door Lock Circuit Short To Battery
B1397 | Power Door Unlock Circuit Short To Battery
B1398 | Driver Power Window One Touch Window Relay Circuit Failure
B1399 | Driver Power Window One Touch Window Relay Circuit Open
B1400 | Driver Power Window One Touch Window Relay Circuit Short To Battery
B1401 | Driver Power Window One Touch Window Relay Circuit Short To Ground
B1402 | Driver Power Window Down Switch Circuit Failure
B1403 | Driver Power Window Up Switch Circuit Failure
B1404 | Driver Power Window Down Circuit Open
B1405 | Driver Power Window Down Circuit Short To Battery
B1406 | Driver Power Window Down Circuit Short To Ground
B1407 | Driver Power Window Up Circuit Open
B1408 | Driver Power Window Up Circuit Short To Battery
B1409 | Driver Power Window Up Circuit Short To Ground
B1410 | Driver Power Window Motor Circuit Failure
B1411 | Driver Power Window Motor Circuit Open
B1412 | Driver Power Window Motor Circuit Short To Battery
B1413 | Driver Power Window Motor Circuit Short To Ground
B1414 | Power Window LR Motor Circuit Failure
B1415 | Power Window LR Motor Circuit Open
B1416 | Power Window LR Motor Circuit Short To Battery
B1417 | Power Window LR Motor Circuit Short To Ground
B1418 | Passenger Power Window Motor Circuit Failure
B1419 | Passenger Power Window Motor Circuit Open
B1420 | Passenger Power Window Motor Circuit Short To Battery
B1421 | Passenger Power Window Motor Circuit Short To Ground
B1422 | Power Window RR Motor Circuit Failure
B1423 | Power Window RR Motor Circuit Open
B1424 | Power Window RR Motor Circuit Short To Battery
B1425 | Power Window RR Motor Circuit Short To Ground
B1426 | Lamp Seat Belt Circuit Short To Battery
B1427 | Lamp Seat Belt Circuit Open
B1428 | Lamp Seat Belt Circuit Failure
B1429 | Lamp Seat Belt Circuit Short To Ground
B1430 | Seat Belt Switch Circuit Short To Ground
B1431 | Wiper Brake/Run Relay Circuit Failure
B1432 | Wiper Brake/Run Relay Circuit Short To Battery
B1433 | Wiper Brake/Run Relay Circuit Short To Ground
B1434 | Wiper Hi/Low Speed Relay Coil Circuit Failure
B1435 | Wiper Hi/Low Speed Relay Coil Circuit Open
B1436 | Wiper Hi/Low Speed Relay Coil Circuit Short To Battery
B1437 | Wiper Hi/Low Speed Relay Coil Circuit Short To Ground
B1438 | Wiper Mode Select Switch Circuit Failure
B1439 | Wiper Mode Select Switch Circuit Open
B1440 | Wiper Mode Select Switch Circuit Short To Battery
B1441 | Wiper Mode Select Switch Circuit Short To Ground
B1442 | Door Handle Switch Circuit Failure
B1443 | Door Handle Switch Circuit Open
B1444 | Door Handle Switch Circuit Short To Battery
B1445 | Door Handle Switch Circuit Short To Ground
B1446 | Wiper Park Sense Circuit Failure
B1447 | Wiper Park Sense Circuit Open
B1448 | Wiper Park Sense Circuit Short To Battery
B1449 | Wiper Park Sense Circuit Short To Ground
B1450 | Wiper Wash/Delay Switch Circuit Failure
B1451 | Wiper Wash/Delay Switch Circuit Open
B1452 | Wiper Wash/Delay Switch Circuit Short To Battery
B1453 | Wiper Wash/Delay Switch Circuit Short To Ground
B1454 | Wiper Washer Fluid Lamp Circuit Failure
B1455 | Wiper Washer Fluid Lamp Circuit Open
B1456 | Wiper Washer Fluid Lamp Circuit Short To Battery
B1457 | Wiper Washer Fluid Lamp Circuit Short To Ground
B1458 | Wiper Washer Pump Motor Relay Circuit Failure
B1459 | Wiper Washer Pump Motor Relay Coil Circuit Open
B1460 | Wiper Washer Pump Motor Relay Coil Circuit Short To Battery
B1461 | Wiper Washer Pump Motor Relay Coil Circuit Short To Ground
B1462 | Seat Belt Switch Circuit Failure
B1463 | Seat Belt Switch Circuit Open
B1464 | Seat Belt Switch Circuit Short To Battery
B1465 | Wiper Brake/Run Relay Circuit Open
B1466 | Wiper Hi/Low Speed Not Switching
B1467 | Wiper Hi/Low Speed Circuit Motor Short To Battery
B1468 | Chime Input Request Circuit Failure
B1469 | Chime Input Request Circuit Open
B1470 | Lamp Headlamp Input Circuit Failure
B1471 | Lamp Headlamp Input Circuit Open
B1472 | Lamp Headlamp Input Circuit Short To Ground
B1473 | Wiper Low Speed Circuit Motor Failure
B1474 | Battery Saver Power Relay Circuit Short To Battery
B1475 | Accessory Delay Relay Contact Short To Battery
B1476 | Wiper High Speed Circuit Motor Failure
B1477 | Wiper Hi/Low Circuit Motor Short To Ground
B1478 | Power Window One Touch Up/Down Activated Simultaneously
B1479 | Wiper Washer Fluid Level Sensor Circuit Failure
B1480 | Wiper Washer Fluid Level Sensor Circuit Open
B1481 | Wiper Washer Fluid Level Sensor Circuit Short To Battery
B1482 | Wiper Washer Fluid Level Sensor Circuit Short To Ground
B1483 | Brake Pedal Input Circuit Failure
B1484 | Brake Pedal Input Open Circuit
B1485 | Brake Pedal Input Circuit Battery Short
B1486 | Brake Pedal Input Circuit Ground Short
B1487 | Door Handle Right Front Circuit Failure
B1488 | Door Handle Right Front Circuit Open
B1489 | Door Handle Right Front Short To Battery
B1490 | Door Handle Right Front Short To Ground
B1491 | Ignition Cylinder Sensor Circuit Failure
B1492 | Ignition Cylinder Sensor Open Circuit
B1493 | Ignition Cylinder Sensor Battery Short
B1494 | Ignition Cylinder Sensor Ground Short
B1495 | Decklid Punch-Out Sensor Circuit Failure
B1496 | Decklid Punch-Out Sensor Open Circuit
B1497 | Decklid Punch-Out Sensor Battery Short
B1498 | Decklid Punch-Out Sensor Ground Short
B1499 | Lamp Turn Signal Left Circuit Failure
B1500 | Lamp Turn Signal Left Circuit Open
B1501 | Lamp Turn Signal Left Circuit Short To Battery
B1502 | Lamp Turn Signal Left Circuit Short To Ground
B1503 | Lamp Turn Signal Right Circuit Failure
B1504 | Lamp Turn Signal Right Circuit Open
B1505 | Lamp Turn Signal Right Circuit Short To Battery
B1506 | Lamp Turn Signal Right Circuit Short To Ground
B1507 | Flash To Pass Switch Circuit Failure
B1508 | Flash To Pass Switch Circuit Open
B1509 | Flash To Pass Switch Circuit Short To Battery
B1510 | Flash To Pass Switch Circuit Short To Ground
B1511 | Driver Door Handle Circuit Failure
B1512 | Driver Door Handle Circuit Open
B1513 | Driver Door Handle Circuit Short To Battery
B1514 | Driver Door Handle Circuit Short To Ground
B1515 | Seat Driver Occupied Switch Circuit Failure
B1516 | Seat Driver Occupied Switch Circuit Open
B1517 | Seat Driver Occupied Switch Circuit Short To Battery
B1518 | Seat Driver Occupied Switch Circuit Short To Ground
B1519 | Hood Switch Circuit Failure
B1520 | Hood Switch Circuit Open
B1521 | Hood Switch Circuit Short To Battery
B1522 | Hood Switch Circuit Short To Ground
B1523 | Keyless Entry Circuit Failure
B1524 | Keyless Entry Circuit Open
B1525 | Keyless Entry Circuit Short To Battery
B1526 | Keyless Entry Circuit Short To Ground
B1527 | Memory Set Switch Circuit Failure
B1528 | Memory Set Switch Circuit Open
B1529 | Memory Set Switch Circuit Short To Battery
B1530 | Memory Set Switch Circuit Short To Ground
B1531 | Memory 1 Switch Circuit Failure
B1532 | Memory 1 Switch Circuit Open
B1533 | Memory 1 Switch Circuit Short To Battery
B1534 | Memory 1 Switch Circuit Short To Ground
B1535 | Memory 2 Switch Circuit Failure
B1536 | Memory 2 Switch Circuit Open
B1537 | Memory 2 Switch Circuit Short To Battery
B1538 | Memory 2 Switch Circuit Short To Ground
B1539 | Mirror Driver Switch Assembly Circuit Failure
B1540 | Mirror Driver Switch Assembly Circuit Open
B1541 | Mirror Driver Switch Assembly Circuit Short To Battery
B1542 | Mirror Driver Switch Assembly Circuit Short To Ground
B1543 | Seat Direction Switch Assembly Circuit Failure
B1544 | Seat Direction Switch Assembly Circuit Open
B1545 | Seat Direction Switch Assembly Circuit Short To Battery
B1546 | Seat Direction Switch Assembly Circuit Short To Ground
B1547 | Power Window Master Circuit Failure
B1548 | Power Window Master Circuit Open
B1549 | Power Window Master Circuit Short To Battery
B1550 | Power Window Master Circuit Short To Ground
B1551 | Decklid Release Circuit Failure
B1552 | Decklid Release Circuit Open
B1553 | Decklid Release Circuit Short To Battery
B1554 | Decklid Release Circuit Short To Ground
B1555 | Ignition Run/Start Circuit Failure
B1556 | Ignition Run/Start Circuit Open
B1557 | Ignition Run/Start Circuit Short To Battery
B1558 | Ignition Run/Start Circuit Short To Ground
B1559 | Door Lock Cylinder Circuit Failure
B1560 | Door Lock Cylinder Circuit Open
B1561 | Door Lock Cylinder Circuit Short To Battery
B1562 | Door Lock Cylinder Circuit Short To Ground
B1563 | Door Ajar Circuit Failure
B1564 | Door Ajar Circuit Open
B1565 | Door Ajar Circuit Short To Battery
B1566 | Door Ajar Circuit Short To Ground
B1567 | Lamp Headlamp High-Beam Circuit Failure
B1568 | Lamp Headlamp High-Beam Circuit Open
B1569 | Lamp Headlamp High-Beam Circuit Short To Battery
B1570 | Lamp Headlamp High-Beam Circuit Short To Ground
B1571 | Door Ajar LR Circuit Failure
B1572 | Door Ajar LR Circuit Open
B1573 | Door Ajar LR Circuit Short To Battery
B1574 | Door Ajar LR Circuit Short To Ground
B1575 | Lamp Park Input Circuit Failure
B1576 | Lamp Park Input Circuit Open
B1577 | Lamp Park Input Circuit Short To Battery
B1578 | Lamp Park Input Circuit Short To Ground
B1579 | Dim Panel Increase Input Circuit Failure
B1580 | Dim Panel Increase Input Circuit Open
B1581 | Dim Panel Increase Input Circuit Short To Battery
B1582 | Dim Panel Increase Input Circuit Short To Ground
B1583 | Dim Panel Decrease Input Circuit Failure
B1584 | Dim Panel Decrease Input Circuit Open
B1585 | Dim Panel Decrease Input Circuit Short To Battery
B1586 | Dim Panel Decrease Input Circuit Short To Ground
B1587 | Autolamp Delay Increase Circuit Failure
B1588 | Autolamp Delay Increase Circuit Open
B1589 | Autolamp Delay Increase Circuit Short To Battery
B1590 | Autolamp Delay Increase Circuit Short To Ground
B1591 | Autolamp Delay Decrease Circuit Failure
B1592 | Autolamp Delay Decrease Circuit Open
B1593 | Autolamp Delay Decrease Circuit Short To Battery
B1594 | Autolamp Delay Decrease Circuit Short To Ground
B1595 | Ignition Switch Illegal Input Code
B1596 | Service Continuous Codes
B1597 | Driver's Seat Seatback Autoglide Forward Switch Circuit Short to Ground
B1598 | Driver's Seat Seatback Autoglide Rearward Switch Circuit Short to Ground
B1599 | Passenger's Seatback Autoglide Forward Switch Circuit Short to Ground
B1600 | PATS Ignition Key Transponder Signal Is Not Received
B1601 | PATS Received Incorrect Key-Code From Ignition Key Transponder
B1602 | PATS Received Invalid Format Of Key-Code From Ignition Key Transponder
B1603 | Lamp Anti-Theft Indicator Circuit Failure
B1604 | Lamp Anti-Theft Indicator Circuit Open
B1605 | Lamp Anti-Theft Indicator Circuit Short To Battery
B1606 | Lamp Anti-Theft Indicator Circuit Short To Ground
B1607 | Illuminated Entry Input Circuit Failure
B1608 | Illuminated Entry Input Open Circuit
B1609 | Illuminated Entry Input Short Circuit To Battery
B1610 | Illuminated Entry Input Short Circuit To Ground
B1611 | Wiper Rear Mode Select Switch Circuit Failure
B1612 | Wiper Rear Mode Select Switch Circuit Open
B1613 | Wiper Rear Mode Select Switch Circuit Short To Battery
B1614 | Wiper Rear Mode Select Switch Circuit Short To Ground
B1615 | Wiper Rear Disable Switch Circuit Failure
B1616 | Wiper Rear Disable Switch Circuit Open
B1617 | Wiper Rear Disable Switch Circuit Short To Battery
B1618 | Wiper Rear Disable Switch Circuit Short To Ground
B1619 | Wiper Rear Low Limit Input Circuit Failure
B1620 | Wiper Rear Low Limit Input Circuit Open
B1621 | Wiper Rear Low Limit Input Circuit Short To Battery
B1622 | Wiper Rear Low Limit Input Circuit Short To Ground
B1623 | Lamp Keypad Output Circuit Failure
B1624 | Lamp Keypad Output Open Circuit
B1625 | Lamp Keypad Output Short Circuit To Battery
B1626 | Lamp Keypad Output Short Circuit To Ground
B1627 | PRNDL Reverse Input Circuit Failure
B1628 | PRNDL Reverse Input Open Circuit
B1629 | PRNDL Reverse Input Short To Battery
B1630 | PRNDL Reverse Input Short Circuit To Ground
B1631 | Mirror Driver Left Circuit Failure
B1632 | Mirror Driver Left Circuit Open
B1633 | Mirror Driver Left Circuit Short To Battery
B1634 | Mirror Driver Left Circuit Short To Ground
B1635 | Mirror Driver Right Circuit Failure
B1636 | Mirror Driver Right Circuit Open
B1637 | Mirror Driver Right Circuit Short To Battery
B1638 | Mirror Driver Right Short To Ground
B1639 | Mirror Passenger Left Circuit Failure
B1640 | Mirror Passenger Left Circuit Open
B1641 | Mirror Passenger Left Circuit Short To Battery
B1642 | Mirror Passenger Left Circuit Short To Ground
B1643 | Mirror Passenger Right Circuit Failure
B1644 | Mirror Passenger Right Circuit Open
B1645 | Mirror Passenger Right Circuit Short To Battery
B1646 | Mirror Passenger Right Circuit Short To Ground
B1647 | Seat Driver Recline Forward Circuit Failure
B1648 | Seat Driver Recline Forward Circuit Open
B1649 | Seat Driver Recline Forward Circuit Short To Battery
B1650 | Seat Driver Recline Forward Circuit Short To Ground
B1651 | Seat Driver Recline Backward Circuit Failure
B1652 | Seat Driver Recline Backward Circuit Open
B1653 | Seat Driver Recline Backward Circuit Short To Battery
B1654 | Seat Driver Recline Backward Circuit Short To Ground
B1655 | Seat Driver Rear Up Circuit Failure
B1656 | Seat Driver Rear Up Circuit Open
B1657 | Seat Driver Rear Up Circuit Short To Battery
B1658 | Seat Driver Rear Up Circuit Short To Ground
B1659 | Seat Driver Front Up Circuit Failure
B1660 | Seat Driver Front Up Circuit Open
B1661 | Seat Driver Front Up Circuit Short To Battery
B1662 | Seat Driver Front Up Circuit Short To Ground
B1663 | Seat Driver Front Up/Down Motor Stalled
B1664 | Seat Driver Rear Up/Down Motor Stalled
B1665 | Seat Driver Forward/Backward Motor Stalled
B1666 | Seat Driver Recline Motor Stalled
B1667 | Mirror Driver Up/Down Motor Stalled
B1668 | Mirror Driver Right/Left Motor Stalled
B1669 | Mirror Passenger Up/Down Motor Stalled
B1670 | Mirror Passenger Right/Left Motor Stalled
B1671 | Battery Module Voltage Out Of Range
B1672 | Seat Driver Occupied Input Circuit Failure
B1673 | Seat Driver Occupied Input Circuit Open
B1674 | Seat Driver Occupied Input Circuit Short To Battery
B1675 | Seat Driver Occupied Input Circuit Short To Ground
B1676 | Battery Pack Voltage Out Of Range
B1677 | Alarm Panic Input Circuit Failure
B1678 | Alarm Panic Input Circuit Open
B1679 | Alarm Panic Input Circuit Short To Battery
B1680 | Alarm Panic Input Circuit Short To Ground
B1681 | PATS Transceiver Module Signal Is Not Received
B1682 | PATS Is Disabled (Check Link Between PATS And Transponder)
B1683 | Mirror Driver/Passenger Switch Circuit Failure
B1684 | Mirror Driver/Passenger Switch Circuit Open
B1685 | Lamp Dome Input Circuit Failure
B1686 | Lamp Dome Input Circuit Open
B1687 | Lamp Dome Input Circuit Short To Battery
B1688 | Lamp Dome Input Circuit Short To Ground
B1689 | Autolamp Delay Circuit Failure
B1690 | Autolamp Delay Circuit Open
B1691 | Autolamp Delay Circuit Short To Battery
B1692 | Autolamp Delay Circuit Short To Ground
B1693 | Autolamp On Circuit Failure
B1694 | Autolamp On Circuit Open
B1695 | Autolamp On Circuit Short To Battery
B1696 | Autolamp On Circuit Short To Ground
B1697 | Mirror Driver/Passenger Switch Circuit Short To Battery
B1698 | Mirror Driver/Passenger Switch Circuit Short To Ground
B1699 | Passenger's Seat Occupied Switch Circuit Short to Ground
B1700 | Passenger's Seatbelt Tension Reducer Circuit Short to Ground
B1701 | Seat Driver Recline Forward Switch Circuit Failure
B1702 | Seat Driver Recline Forward Switch Circuit Open
B1703 | Seat Driver Recline Forward Switch Circuit Short To Battery
B1704 | Seat Driver Recline Forward Switch Circuit Short To Ground
B1705 | Seat Driver Recline Rearward Switch Circuit Failure
B1706 | Seat Driver Recline Rearward Switch Circuit Open
B1707 | Seat Driver Recline Rearward Switch Circuit Short To Battery
B1708 | Seat Driver Recline Rearward Switch Circuit Short To Ground
B1709 | Seat Driver Front Up Switch Circuit Failure
B1710 | Seat Driver Front Up Switch Circuit Open
B1711 | Seat Driver Front Up Switch Circuit Short To Battery
B1712 | Seat Driver Front Up Switch Circuit Short To Ground
B1713 | Seat Driver Front Down Switch Circuit Failure
B1714 | Seat Driver Front Down Switch Circuit Open
B1715 | Seat Driver Front Down Switch Circuit Short To Battery
B1716 | Seat Driver Front Down Switch Circuit Short To Ground
B1717 | Seat Driver Forward Switch Circuit Failure
B1718 | Seat Driver Forward Switch Circuit Open
B1719 | Seat Driver Forward Switch Circuit Short To Battery
B1720 | Seat Driver Forward Switch Circuit Short To Ground
B1721 | Seat Driver Rearward Switch Circuit Failure
B1722 | Seat Driver Rearward Switch Circuit Open
B1723 | Seat Driver Rearward Switch Circuit Short To Battery
B1724 | Seat Driver Rearward Switch Circuit Short To Ground
B1725 | Seat Driver Rear Up Switch Circuit Failure
B1726 | Seat Driver Rear Up Switch Circuit Open
B1727 | Seat Driver Rear Up Switch Circuit Short To Battery
B1728 | Seat Driver Rear Up Switch Circuit Short To Ground
B1729 | Seat Driver Rear Down Switch Circuit Failure
B1730 | Seat Driver Rear Down Switch Circuit Open
B1731 | Seat Driver Rear Down Switch Circuit Short To Battery
B1732 | Seat Driver Rear Down Switch Circuit Short To Ground
B1733 | Mirror Driver Vertical Switch Circuit Failure
B1734 | Mirror Driver Vertical Switch Circuit Open
B1735 | Mirror Driver Vertical Switch Circuit Short To Battery
B1736 | Mirror Driver Vertical Switch Circuit Short To Ground
B1737 | Mirror Driver Horizontal Switch Circuit Failure
B1738 | Mirror Driver Horizontal Switch Circuit Open
B1739 | Mirror Driver Horizontal Switch Circuit Short To Battery
B1740 | Mirror Driver Horizontal Switch Circuit Short To Ground
B1741 | Mirror Passenger Vertical Switch Circuit Failure
B1742 | Mirror Passenger Vertical Switch Circuit Open
B1743 | Mirror Passenger Vertical Switch Circuit Short To Battery
B1744 | Mirror Passenger Vertical Switch Circuit Short To Ground
B1745 | Mirror Passenger Horizontal Switch Circuit Failure
B1746 | Mirror Passenger Horizontal Switch Circuit Open
B1747 | Mirror Passenger Horizontal Switch Circuit Short To Battery
B1748 | Mirror Passenger Horizontal Switch Circuit Short To Ground
B1749 | Park/Neutral Switch Circuit Failure
B1750 | Park/Neutral Switch Circuit Open
B1751 | Park/Neutral Switch Circuit Short To Battery
B1752 | Park/Neutral Switch Circuit Short To Ground
B1753 | Hazard Flash Output Circuit Failure
B1754 | Hazard Flash Output Circuit Open
B1755 | Hazard Flash Output Circuit Short Battery
B1756 | Hazard Flash Output Circuit Short To Ground
B1757 | Seat Driver Rear Down Circuit Failure
B1758 | Seat Driver Rear Down Circuit Open
B1759 | Seat Driver Rear Down Circuit Short To Battery
B1760 | Seat Driver Rear Down Circuit Short To Ground
B1761 | Seat Driver Front Down Circuit Failure
B1762 | Seat Driver Front Down Circuit Open
B1763 | Seat Driver Front Down Circuit Short To Battery
B1764 | Seat Driver Front Down Circuit Short To Ground
B1765 | Seat Driver Forward Circuit Failure
B1766 | Seat Driver Forward Circuit Open
B1767 | Seat Driver Forward Circuit Short To Battery
B1768 | Seat Driver Forward Circuit Short To Ground
B1769 | Seat Driver Backward Circuit Failure
B1770 | Seat Driver Backward Circuit Open
B1771 | Seat Driver Backward Circuit Short To Battery
B1772 | Seat Driver Backward Circuit Short To Ground
B1773 | Mirror Driver Up Circuit Failure
B1774 | Mirror Driver Up Circuit Open
B1775 | Mirror Driver Up Circuit Short To Battery
B1776 | Mirror Driver Up Circuit Short To Ground
B1777 | Driver's Seatbelt Tension Reducer Circuit Short to Ground
B1778 | Mirror Driver Down Circuit Failure
B1779 | Mirror Driver Down Circuit Open
B1780 | Mirror Driver Down Circuit Short To Battery
B1781 | Mirror Driver Down Short To Ground
B1782 | Mirror Passenger Up Circuit Failure
B1783 | Mirror Passenger Up Circuit Open
B1784 | Mirror Passenger Up Circuit Short To Battery
B1785 | Mirror Passenger Up Circuit Short To Ground
B1786 | Mirror Passenger Down Circuit Failure
B1787 | Mirror Passenger Down Circuit Open
B1788 | Mirror Passenger Down Circuit Short To Battery
B1789 | Mirror Passenger Down Circuit Short To Ground
B1790 | Autolamp Sensor Input Circuit Failure
B1791 | Autolamp Sensor Input Circuit Open
B1792 | Autolamp Sensor Input Circuit Short To Battery
B1793 | Autolamp Sensor Input Circuit Short To Ground
B1794 | Lamp Headlamp Low-Beam Circuit Failure
B1795 | Lamp Headlamp Low-Beam Circuit Open
B1796 | Lamp Headlamp Low-Beam Circuit Short To Battery
B1797 | Lamp Headlamp Low-Beam Circuit Short To Ground
B1798 | Lamp Turn Signal Front Output Circuit Failure
B1799 | Lamp Turn Signal Front Output Circuit Open
B1800 | Lamp Turn Signal Front Output Circuit Short To Battery
B1801 | Lamp Turn Signal Front Output Circuit Short To Ground
B1802 | Lamp Turn Signal Rear Output Circuit Failure
B1803 | Lamp Turn Signal Rear Output Circuit Open
B1804 | Lamp Turn Signal Rear Output Circuit Short To Battery
B1805 | Lamp Turn Signal Rear Output Circuit Short To Ground
B1806 | Lamp Tail Output Circuit Failure
B1807 | Lamp Tail Output Circuit Open
B1808 | Lamp Tail Output Circuit Short To Battery
B1809 | Lamp Tail Output Circuit Short To Ground
B1810 | Lamp Backup Switch Input Circuit Failure
B1811 | Lamp Backup Switch Input Circuit Open
B1812 | Lamp Backup Switch Input Circuit Short To Battery
B1813 | Lamp Backup Switch Input Circuit Short To Ground
B1814 | Wiper Rear Motor Down Relay Coil Circuit Failure
B1815 | Wiper Rear Motor Down Relay Coil Circuit Open
B1816 | Wiper Rear Motor Down Relay Coil Circuit Short To Battery
B1817 | Wiper Rear Motor Down Relay Coil Circuit Short To Ground
B1818 | Wiper Rear Motor Up Relay Coil Circuit Failure
B1819 | Wiper Rear Motor Up Relay Coil Circuit Open
B1820 | Wiper Rear Motor Up Relay Coil Circuit Short To Battery
B1821 | Wiper Rear Motor Up Relay Coil Circuit Short To Ground
B1822 | Wiper Rear Park Sense Input Circuit Failure
B1823 | Wiper Rear Park Sense Input Circuit Open
B1824 | Wiper Rear Park Sense Input Circuit Short To Battery
B1825 | Wiper Rear Park Sense Input Circuit Short To Ground
B1826 | Wiper Rear High Limit Input Circuit Failure
B1827 | Wiper Rear High Limit Input Circuit Open
B1828 | Wiper Rear High Limit Input Circuit Short To Battery
B1829 | Wiper Rear High Limit Input Circuit Short To Ground
B1830 | Door Unlock Disarm Switch Circuit Failure
B1831 | Door Unlock Disarm Switch Circuit Open
B1832 | Door Unlock Disarm Switch Circuit Short To Battery
B1833 | Door Unlock Disarm Switch Circuit Short To Ground
B1834 | Door Unlock Disarm Output Circuit Failure
B1835 | Door Unlock Disarm Output Circuit Open
B1836 | Door Unlock Disarm Output Circuit Short To Battery
B1837 | Door Unlock Disarm Output Circuit Short To Ground
B1838 | Battery Saver Power Relay Circuit Failure
B1839 | Wiper Rear Motor Circuit Failure
B1840 | Wiper Front Power Circuit Failure
B1841 | Wiper Front Power Circuit Open
B1842 | Wiper Front Power Circuit Short To Battery
B1843 | Wiper Front Power Circuit Short To Ground
B1844 | Phone Handset Circuit Failure
B1845 | Ignition Tamper Circuit Failure
B1846 | Ignition Tamper Circuit Open
B1847 | Ignition Tamper Circuit Short To Battery
B1848 | Ignition Tamper Circuit Short To Ground
B1849 | Climate Control Temperature Differential Circuit Failure
B1850 | Climate Control Temperature Differential Circuit Open
B1851 | Climate Control Temperature Differential Circuit Short To Battery
B1852 | Climate Control Temperature Differential Circuit Short To Ground
B1853 | Climate Control Air Temperature Internal Sensor Motor Circuit Failure
B1854 | Climate Control Air Temperature Internal Sensor Motor Circuit Open
B1855 | Climate Control Air Temperature Internal Sensor Motor Circuit Short To Battery
B1856 | Climate Control Air Temperature Internal Sensor Motor Circuit Short To Ground
B1857 | Climate Control On/Off Switch Circuit Failure
B1858 | Climate Control A/C Pressure Switch Circuit Failure
B1859 | Climate Control A/C Pressure Switch Circuit Open
B1860 | Climate Control A/C Pressure Switch Circuit Short To Battery
B1861 | Climate Control A/C Pressure Switch Circuit Short To Ground
B1862 | Climate Control A/C Lock Sensor Failure
B1863 | Ground ECU Circuit Open
B1864 | Battery Power Supply ECU Circuit Failure
B1865 | Battery Power Supply ECU Circuit Open
B1866 | Battery Power Supply ECU Circuit Short To Battery
B1867 | Battery Power Supply ECU Circuit Short To Ground
B1868 | Lamp Air Bag Warning Indicator Circuit Failure
B1869 | Lamp Air Bag Warning Indicator Circuit Open
B1870 | Lamp Air Bag Warning Indicator Circuit Short To Battery
B1871 | Passenger Air Bag Disable Module Fault
B1872 | Turn Signal / Hazard Power Feed Circuit Short To Battery
B1873 | Turn Signal / Hazard Power Feed Circuit Short To Ground
B1874 | Cellular Phone Handset Not Present
B1875 | Turn Signal / Hazard Switch Signal Circuit Failure
B1876 | Seatbelt Driver Pretensioner Circuit Failure
B1877 | Seatbelt Driver Pretensioner Circuit Open
B1878 | Seatbelt Driver Pretensioner Circuit Short to Battery
B1879 | Seatbelt Driver Pretensioner Circuit Short to Ground
B1880 | Seatbelt Passenger Pretensioner Circuit Failure
B1881 | Seatbelt Passenger Pretensioner Circuit Open
B1882 | Seatbelt Passenger Pretensioner Circuit Short to Battery
B1883 | Seatbelt Passenger Pretensioner Circuit Short to Ground
B1884 | PAD Warning Lamp Inoperative
B1885 | Seatbelt Driver Pretensioner Circuit Resistance Low on Squib
B1886 | Seatbelt Passenger Pretensioner Circuit Resistance Low on Squib
B1887 | Air Bag Driver Circuit Resistance Low or Shorted Together
B1888 | Air Bag Passenger Circuit Resistance Low or Shorted Together
B1889 | Passenger Airbag Disable Module Sensor Obstructed
B1890 | PAD Warning Lamp Circuit Short to Battery
B1891 | Air Bag Tone Warning Indicator Circuit Short to Battery
B1892 | Air Bag Tone Warning Indicator Circuit Failure
B1893 | GPS Antenna Open Circuit
B1894 | Wiper Rear Motor Speed Sense Circuit Failure
B1895 | Driver's / Passenger's Door Ajar Output Circuit Failure
B1896 | Driver's / Passenger's Door Ajar Output Circuit Short to Battery
B1897 | Horn Switch Circuit Failure
B1898 | Chime Input #2 Circuit Short to Ground
B1899 | Microphone Input Signal Circuit Open
B1900 | Driver Side Airbag Fault
B1901 | Air Bag Crash Sensor #1 Feed/Return Circuit Short To Ground
B1902 | Air Bag Crash Sensor #1 Ground Circuit Failure
B1903 | Air Bag Crash Sensor #1 Ground Circuit Short To Battery
B1904 | Air Bag Crash Sensor #2 Feed/Return Circuit Failure
B1905 | Air Bag Crash Sensor #2 Feed/Return Circuit Short To Battery
B1906 | Air Bag Crash Sensor #2 Feed/Return Circuit Short To Ground
B1907 | Air Bag Crash Sensor #2 Ground Circuit Failure
B1908 | Air Bag Crash Sensor #2 Ground Circuit Short To Battery
B1909 | Air Bag Crash Sensor #2 Ground Circuit Short To Ground
B1910 | Air Bag Diagnostic Monitor Ground Circuit Failure
B1911 | Air Bag Diagnostic Monitor Ground Circuit Short To Battery
B1912 | Air Bag Diagnostic Monitor Ground Circuit Short To Ground
B1913 | Air Bag Driver/Passenger Circuit Short To Ground
B1914 | Air Bag Crash Sensors #1 / #2 Circuit Short To Ground
B1915 | Air Bag Driver Circuit Failure
B1916 | Air Bag Driver Circuit Short To Battery
B1917 | Air Bag Memory Clear Circuit Failure
B1918 | Air Bag Memory Clear Circuit Open
B1919 | Air Bag Memory Clear Circuit Short To Battery
B1920 | Air Bag Passenger Circuit Failure
B1921 | Air Bag Diagnostic Monitor Ground Circuit Open
B1922 | Air Bag Safing Sensor Output Circuit Short To Battery
B1923 | Air Bag Memory Clear Circuit Short To Ground
B1924 | Air Bag Internal Diagnostic Monitor Fault or System Disarm Fault
B1925 | Air Bag Passenger Circuit Short To Battery
B1926 | Air Bag Passenger Pressure Switch Circuit Failure
B1927 | Passenger Side Airbag Fault
B1928 | Air Bag Safing Sensor Output Circuit Failure
B1929 | Air Bag Safing Sensor Output Circuit Open
B1930 | Air Bag Safing Sensor Output Circuit Short To Ground
B1931 | Air Bag Crash Sensor #1 Feed/Return Circuit Failure
B1932 | Air Bag Driver Circuit Open
B1933 | Air Bag Passenger Circuit Open
B1934 | Air Bag Driver Inflator Circuit Resistance Low on Squib
B1935 | Air Bag Passenger Inflator Circuit Resistance Low on Squib
B1936 | Air Bag Driver Circuit Short To Ground
B1937 | Air Bag Passenger Pressure Switch Circuit Open
B1938 | Air Bag Passenger Circuit Short To Ground
B1939 | Air Bag Passenger Pressure Switch Circuit Short To Ground
B1941 | Air Bag Crash Sensor #1 Feed/Return Circuit Open
B1942 | Air Bag Crash Sensor #2 Feed/Return Circuit Open
B1943 | Air Bag Crash Sensor #1 Ground Circuit Short To Ground
B1944 | Air Bag Crash Sensor #1 Ground Circuit Open
B1945 | Air Bag Crash Sensor #2 Ground Circuit Open
B1946 | Climate Control A/C Post Evaporator Sensor Circuit Failure
B1947 | Climate Control A/C Post Evaporator Sensor Circuit Short To Ground
B1948 | Climate Control Water Temperature Sensor Circuit Failure
B1949 | Climate Control Water Temperature Sensor Circuit Short To Ground
B1950 | Seat Rear Up/Down Potentiometer Feedback Circuit Failure
B1951 | Seat Rear Up/Down Potentiometer Feedback Circuit Open
B1952 | Seat Rear Up/Down Potentiometer Feedback Circuit Short To Battery
B1953 | Seat Rear Up/Down Potentiometer Feedback Circuit Short To Ground
B1954 | Seat Front Up/Down Potentiometer Feedback Circuit Failure
B1955 | Seat Front Up/Down Potentiometer Feedback Circuit Open
B1956 | Seat Front Up/Down Potentiometer Feedback Circuit Short To Battery
B1957 | Seat Front Up/Down Potentiometer Feedback Circuit Short To Ground
B1958 | Seat Recline Forward/Backward Potentiometer Feedback Circuit Failure
B1959 | Seat Recline Forward/Backward Potentiometer Feedback Circuit Open
B1960 | Seat Recline Forward/Backward Potentiometer Feedback Circuit Short To Battery
B1961 | Seat Recline Forward/Backward Potentiometer Feedback Circuit Short To Ground
B1962 | Seat Horizontal Forward/Rearward Potentiometer Feedback Circuit Failure
B1963 | Seat Horizontal Forward/Rearward Potentiometer Feedback Circuit Open
B1964 | Seat Horizontal Forward/Rearward Potentiometer Feedback Circuit Short To Battery
B1965 | Seat Horizontal Forward/Rearward Potentiometer Feedback Circuit Short To Ground
B1966 | A/C Post Heater Sensor Circuit Failure
B1967 | A/C Post Heater Sensor Circuit Short To Ground
B1968 | A/C Water Pump Detection Circuit Failure
B1969 | A/C Clutch Magnetic Control Circuit Failure
B1970 | Passenger Seatback Forward Switch Circuit Short to Ground
B1971 | Passenger Seatback Rearward Switch Circuit Short to Ground
B1972 | Passenger Rear Seat Up Switch Circuit Short to Battery
B1973 | Passenger Rear Seat Down Switch Circuit Short to Battery
B1974 | Passenger's Seat Recline Forward Switch Circuit Short to Battery
B1975 | Passenger's Seat Recline Back Switch Circuit Short to Battery
B1976 | Passenger's Seat Forward Switch Circuit Short to Battery
B1977 | Passenger's Front Seat Up Switch Circuit Short to Battery
B1978 | Passenger's Front Seat Down Switch Circuit Short to Battery
B1979 | Passenger Seat Rearward Switch Circuit Short to Battery
B1980 | Bulb - Outage Condition Detected
B1981 | Memory Off Switch Circuit Short to Battery
B1982 | Driver's Door Unlock Relay Circuit Failure
B1983 | Driver's Door Unlock Relay Circuit Short to Battery
B1984 | Seat Switch Lumbar Inflate Circuit Failure
B1985 | Seat Switch Lumbar Deflate Circuit Failure
B1986 | Driver's Seat Seatback Autoglide Rearward Switch Circuit Failure
B1987 | Pedal Forward / Rearward Motor Stalled
B1988 | Pedal Position Forward Switch Circuit Short to Battery
B1989 | Pedal Position Rearward Switch Circuit Short to Battery
B1990 | Pedal Forward / Rearward Potentiometer Feedback Circuit Failure
B1991 | Pedal Forward / Rearward Potentiometer Feedback Circuit Short to Battery
B1992 | Driver Side, Side mount Airbag Circuit Short to Vbatt
B1993 | Driver Sid, Side mount Airbag Circuit Short to Ground
B1994 | Driver Sid, Side mount Airbag Circuit Open
B1995 | Driver Sid, Side mount Airbag Low resistance on Squib
B1996 | Passenger Sid, Side mount Airbag Circuit Short to Vbatt
B1997 | Passenger Sid, Side mount Airbag Circuit Short to Ground
B1998 | Passenger Sid, Side mount Airbag Circuit Open
B1999 | Passenger Sid, Side mount Airbag Low resistance on Squib
B2100 | Door Driver Key Cylinder Switch Failure
B2101 | Head Rest Switch Circuit Failure
B2102 | Antenna Circuit Short to Ground
B2103 | Antenna Not Connected
B2104 | Door Passenger Key Cylinder Switch Failure
B2105 | Throttle Position Input Out of Range Low
B2106 | Throttle Position Input Out of Range High
B2107 | Front Wiper Motor Relay Circuit Short to Vbatt
B2108 | Trunk Key Cylinder Switch Failure
B2109 | Heated Wind Shield Relay Short to Vbatt (changed from Failure 2/6/97)
B2110 | Front Wiper Motor Relay Circuit Open (changed from Failure 2/6/97)
B2111 | All Door Lock Input Short to Ground
B2112 | Door Driver Set Switch Stuck Failure
B2113 | Heated Windshield Input Short to Ground
B2114 | Front Washer Input Short to Ground
B2115 | Rear Washer Input Short to Ground
B2116 | Door Driver Reset Switch Stuck Failure
B2117 | Driver Side, Side mount Airbag Low capacitance on Squib
B2118 | Passenger Sid, Side mount Airbag Low capacitance on Squib
B2119 | Compressor Failure
B2120 | Door Passenger Set Switch Stuck Failure
B2122 | Driver Side Satellite Communication Circuit Short to Ground
B2123 | Passenger Side Satellite Communication Circuit Short to Ground
B2124 | Door Passenger Reset Switch Stuck Failure
B2128 | Central Lock Motor Failure
B2129 | Central Lock Feedback Failure
B2130 | Double Lock Timeout Failure
B2131 | Double Lock Feedback Failure
B2132 | Dimmer switch Circuit Short to Gnd
B2133 | Brake Motor Warning lamp Circuit Failure
B2134 | Brake Motor Warning lamp Circuit Short to Vbatt
B2135 | Park Brake Applied Warning Lamp Circuit Failure
B2136 | Park Brake Applied Warning Lamp Circuit Short To Battery
B2139 | Data Mismatch (receive data does not match what was expected)
B2141 | NVM Configuration Failure
B2142 | NVM TIC Failure
B2143 | NVM Memory Failure
B2144 | NVM Alarm Data Failure
B2145 | NVM RF HR Failure
B2146 | Seat Recline Motor Position Out of Range
B2148 | PWM Input Circuit Failure
B2149 | Seat Front Vertical Motor Position Out of Range
B2150 | Power Supply #1 Circuit Short to Ground
B2151 | Power Supply #2 Circuit Short to Ground
B2152 | Seat Rear Vertical Motor Position Out of Range
B2153 | Rear Echo Sensor Circuit Failure
B2154 | Front Echo Sensor Circuit Failure
B2155 | Seat Horizontal Motor Position Out of Range
B2156 | Rear Doppler Sensor Circuit Failure
B2157 | Front Doppler Sensor Circuit Failure
B2158 | Seat Recline Motor Memory Position Out of Range
B2159 | Memory #1 output Short to Ground
B2160 | Memory #1 output Short to VBatt
B2161 | Seat Front Vertical Motor Memory Position Out of Range
B2162 | Data Mismatch #2 (receive data does not match what was expected)
B2163 | Clutch Position Fault
B2164 | Seat Rear Vertical Motor Memory Position Out of Range
B2165 | Gear shift position Fault
B2166 | Gear select position Fault
B2167 | Seat Horizontal Motor Memory Position Out of Range
B2168 | Unable to confirm Unlock Condition
B2169 | Unable to confirm lock Condition
B2170 | Steering Column Lock Switch Circuit Failure
B2172 | Inertia Switch input Circuit Open
B2174 | Window Driver Rear Remote Up Switch Short to Battery
B2175 | A/C Request Signal Circuit Short to Ground
B2176 | Overdrive switch circuit short to Vbatt
B2177 | Interior Scanning Sensor Circuit Failure
B2178 | Window Driver Rear Remote Down Switch Short to Battery
B2179 | Front Wiper Select Switch "A" Short to Ground
B2180 | Front Wiper Select Switch "B" Short to Ground
B2181 | Front Wiper Select Switch "C" Short to Ground
B2182 | Window Passenger Front Remote Up Switch Short to Battery
B2183 | Front Wiper Select Switch "H" Short to Ground
B2184 | Front Wiper Select Switch "W" Short to Ground
B2185 | Rear Wiper Select Switch "D" Short to Ground
B2186 | Window Passenger Front Remote Down Switch Short to Battery
B2187 | Rear Wiper Select Switch "B" Short to Ground
B2188 | Rear Wiper Select Switch "E" Short to Ground
B2190 | Window Passenger Rear Remote Up Switch Short to Battery
B2194 | Window Passenger Rear Remote Down Switch Short to Battery
B2195 | Driver Window Up / Down Power Circuit Short to Ground
B2196 | Passenger Window Up / Down Power Circuit Short to Ground
B2197 | TV Module Error
B2198 | TrafficMaster Module Error
B2199 | VICS Module Error
B2200 | No Communication to TV Module (No Fitting of TV)
B2201 | No Communication With Traffic MasterModule
B2202 | No Communication to VICS Module (No Fitting of VICS)
B2203 | CD-ROM Error
B2204 | GPS Antenna Connection Open or Short
B2205 | GPS Receiver Error
B2206 | Gyroscope Error
B2207 | ECU ROM Checksum Error
B2208 | Communication Link to Display and Switch Module Error
B2209 | Interior Lamp Override Switch Open Circuit
B2210 | Interior Lamp Override Switch Short to Ground
B2211 | Low Coolant Lamp Output Circuit Short to Battery
B2214 | Window Passenger Front Up Switch Short to Battery
B2215 | Window Passenger Front Down Switch Short to Battery
B2219 | Window Driver Front Current Feedback Exceeded
B2220 | Window Driver Rear Current Feedback Exceeded
B2221 | Window Passenger Front Current Feedback Exceeded
B2222 | Window Passenger Rear Current Feedback Exceeded
B2223 | Mirror Driver Drive Circuit Failure
B2224 | Mirror Passenger Drive Circuit Failure
B2225 | Front Crash Sensor Mount Fault
B2226 | Front Crash Sensor Internal Fault
B2227 | Front Crash Sensor Driver Communications Fault
B2228 | Air Bag Driver Circuit Short to Ground - Loop #2
B2229 | Air Bag Passenger Circuit Short to Ground - Loop #2
B2230 | Air Bag Driver Circuit Short to Battery - Loop #2
B2231 | Air Bag Passenger Circuit Short to Battery - Loop #2
B2232 | Air Bag Driver Circuit Open - Loop #2
B2233 | Air Bag passenger Circuit Open - Loop #2
B2234 | Air Bag Driver Inflator Circuit Resistance Low on Squib - Loop #2
B2235 | Air Bag Passenger Inflator Circuit
B2236 | Weak or Defected Electric Vehicle Battery Module Fault
B2237 | Vehicle Signal indicating Park While VSS Present
B2238 | Power Cable For Power Sliding Door Broken
B2239 | Rear Cargo Door Set Switch Stuck (Short to Ground)
B2240 | Rear Cargo Door Reset Switch Stuck (Short to Ground)
B2241 | Rear Cargo Door Lock Circuit Short to Ground
B2242 | Rear Cargo Door Unlock Circuit Open
B2243 | Driver Rear Door Ajar Circuit Open
B2244 | Driver Sliding Door Ajar Circuit Short to GND
B2245 | Passenger Rear Door Ajar Circuit Open
B2246 | Passenger Sliding Door Ajar Circuit Short to GND
B2247 | EV Battery Pack Temperature Fault
B2248 | Heated Windshield Relay Coil Circuit Failure
B2249 | Head Lamp Relay Coil Short to Battery
B2250 | All Doors Unlock Relay Circuit Failure
B2251 | Parklamp Output Relay Driver Circuit Failure
B2252 | Parklamp Output Relay Dirver Short to Battery
B2300 | Seat Driver Memory Position Error
B2301 | Seat Passenger Memory Position Error
B2302 | Seat Headrest Feedback Potentiometer Circuit Failure
B2303 | Seat Headrest Feedback Potentiometer Circuit Open
B2304 | Seat Headrest Feedback Potentiometer Circuit Short to Battery
B2305 | Seat Headrest Feedback Potentiometer Circuit Short to Ground
B2306 | Seat Headrest Motor Stalled
B2310 | Mirror Driver Memory Position Error
B2311 | Mirror Passenger Memory Position Error
B2312 | Mirror Passenger Horizontal Feedback Potentiometer Circuit Failure
B2313 | Mirror Passenger Horizontal Feedback Potentiometer Circuit Open
B2314 | Mirror Passenger Horizontal Feedback Potentiometer Circuit Short to Battery
B2315 | Mirror Passenger Horizontal Feedback Potentiometer Circuit Short to Ground
B2316 | Mirror Passenger Vertical Feedback Potentiometer Circuit Failure
B2317 | Mirror Passenger Vertical Feedback Potentiometer Circuit Open
B2318 | Mirror Passenger Vertical Feedback Potentiometer Circuit Short to Battery
B2319 | Mirror Passenger Vertical Feedback Potentiometer Circuit Short to Ground
B2320 | Mirror Driver Horizontal Feedback Potentiometer Circuit Failure
B2321 | Mirror Driver Horizontal Feedback Potentiometer Circuit Open
B2322 | Mirror Driver Horizontal Feedback Potentiometer Circuit Short to Battery
B2323 | Mirror Driver Horizontal Feedback Potentiometer Circuit Short to Ground
B2324 | Mirror Driver Vertical Feedback Potentiometer Circuit Failure
B2325 | Mirror Driver Vertical Feedback Potentiometer Circuit Open
B2326 | Mirror Driver Vertical Feedback Potentiometer Circuit Short to Battery
B2327 | Mirror Driver Vertical Feedback Potentiometer Circuit Short to Ground
B2328 | Column Reach Feedback Potentiometer Circuit Failure
B2329 | Column Reach Feedback Potentiometer Circuit Open
B2330 | Column Reach Feedback Potentiometer Circuit Short to Battery
B2331 | Column Reach Feedback Potentiometer Circuit Short to Ground
B2332 | Column Tilt Feedback Potentiometer Circuit Failure
B2333 | Column Tilt Feedback Potentiometer Circuit Open
B2334 | Column Tilt Feedback Potentiometer Circuit Short to Battery
B2335 | Column Tilt Feedback Potentiometer Circuit Short to Ground
B2336 | Mirror Switch Assembly Circuit Failure
B2337 | Mirror Switch Assembly Circuit Open
B2338 | Mirror Switch Assembly Circuit Short to Battery
B2339 | Mirror Switch Assembly Circuit Short to Ground
B2340 | Column Reach Motor Stalled
B2341 | Column Tilt Motor Stalled
B2342 | Seat Switch Reference Voltage Positive Common Open Circuit
B2343 | Seat Switch Reference Voltage Positive Common Supply Low Voltage
B2344 | Seat Switch Reference Voltage Positive Common Supply Voltage Fault
B2345 | Seat Switch Reference Voltage Negative Common Open Circuit
B2346 | Mirror Switch Reference Voltage Positive Common Open Circuit
B2347 | Mirror Switch Reference Voltage Positive Common Supply Low Voltage
B2348 | Mirror Switch Reference Voltage Positive Common Supply Voltage Fault
B2349 | Mirror Switch Reference Voltage Negative Common Open Circuit
B2350 | Steering Column Switch Circuit Short to Battery
B2351 | Steering Column Switch Circuit Failure
B2352 | Driver Memory Power Switch Indicator Circuit Short to Battery
B2353 | Driver Mirror Power Driver Circuit Short Ground
B2354 | Driver Mirror Horizontal / Vertical Feedback Potentiometer Circuit Open
B2355 | Passenger Mirror Horizontal / Vertical Feedback Potentiometer Circuit Open
B2357 | Driver Window Down Current Sense Low Circuit Failure
B2362 | Remote Open/Close signal Circuit Short to Ground
B2363 | Optical Sensor System Failure
B2364 | Fuel Filler Door Circuit Open
B2365 | B-pillar Power Sliding Door Open/Close Switch Input Ckt Short to Gnd
B2366 | IP Power Sliding Door Open/Close switch Ckt Short to Gnd
B2367 | Power Sliding Door Override Switch Input Ckt Short to Gnd
B2368 | Steering Column Switch Circuit Out of Range
B2369 | Chime OUTPUT Request Ckt Short to Ground
B2373 | LED #1 Circuit Short to Battery
B2374 | Power Sliding Detent (Latch) Circuit Failure
B2380 | Heater Coolant Temp sensor circuit Short to GND
B2381 | Heater Coolant Temp sensor circuit Open
B2384 | Audio Reverse Aid Mute Input Ckt Failure
B2385 | Audio Navigation Mute Input Ckt Failure
B2401 | Audio Tape Deck Mechanism Fault
B2402 | Audio CD/DJ Thermal Shutdown Fault
B2403 | Audio CD/DJ Internal Fault
B2404 | Audio Steering Wheel Switch Circuit Fault
B2405 | Audio Single-Disc CD Player Thermal Shutdown Fault
B2406 | Audio Single-Disc CD Player Internal Fault
B2416 | Climate Control Recirculation Actuator Out of Limits
B2425 | Remote Keyless Entry Out of Synchronization
B2426 | Passenger Solar Radiation Sensor Circuit Open
B2427 | Passenger Solar Radiation Sensor Circuit Short to Ground
B2428 | A/C Post Heater Sensor #2 Circuit Failure
B2429 | A/C Post Heater Sensor #2 Circuit Short to Ground
B2431 | Transponder Programming Failed
B2432 | Drivers Seat Belt Buckle Switch Circuit Open
B2433 | Drivers Seat Belt Buckle Switch Circuit Short to Battery
B2434 | Drivers Seat Belt Buckle Switch Circuit Short to Ground
B2435 | Drivers Seat Belt Buckle Switch Resistance out of Range
B2436 | Passengers Seat Belt Buckle Switch Circuit Open
B2437 | Passengers Seat Belt Buckle Switch Circuit Short to Battery
B2438 | Passengers Seat Belt Buckle Switch Circuit Short to Ground
B2439 | Passengers Seat Belt Buckle Switch Resistance out of Range
B2440 | Passenger Sid, Side crash sensor mount fault
B2441 | Driver Sid, Side crash sensor mount fault
B2442 | Intrusion Sensor Fault
B2443 | Powertrain Performance Mode Switch Circuit failure
B2444 | Driver Side Crash Sensor Internal Fault
B2445 | Passenger Side Crash Sensor Internal Fault
B2446 | RESCU/VEMS Input Circuit Open
B2447 | RESCU/VEMS Input Circuit Short to Battery
B2448 | RESCU/VEMS Input Circuit Short to Ground
B2449 | Aux Heater Glow Plug Circuit Short to Ground
B2450 | Aux Heater Glow Plug Circuit Open
B2451 | Aux Heater Fuel Pump Circuit Short to Ground
B2452 | Aux Heater Fuel Pump Circuit Open
B2453 | Aux Heater Blower Fan Circuit Short to Ground
B2454 | Aux Heater Blower Fan Circuit Open
B2455 | Aux Heater Blower Faulted
B2456 | Aux Heater Coolant Sensor Circuit Short to Ground
B2457 | Aux Heater Coolant Sensor Circuit Open
B2458 | Aux Heater Overheat Sensor Circuit Short to Ground
B2459 | Aux Heater Overheat Sensor Circuit Open
B2460 | Aux Heater Flame Sensor Circuit Short to Ground
B2461 | Aux Heater Flame Sensor Circuit Open
B2462 | Aux Heater Flame Out Fault
B2463 | Aux Heater Overheat Fault
B2464 | Aux Heater Start Time Exceeded
B2465 | Aux Heater Start Counter Overrun/System Locked (same as below ?)
B2466 | Aux Heater Overheat Counter Overrun/System Locked
B2467 | Aux Heater Cool Down Time Exceeded (may be con to a453-5)
B2468 | Aux Heater Coolant Pump Circuit Short to Ground
B2469 | Aux Heater Coolant Pump Circuit Open
B2470 | Interior Fan Control Circuit Short to Ground
B2471 | Interior Fan Control Circuit Open
B2472 | Fog Lamp Switch Failure
B2473 | Passenger Door Disarm Switch ckt Short to Ground
B2474 | Passenger Door Lock Switch Circuit Shorted to Ground
B2475 | Passenger Door Unlock Switch Circuit Shorted to Ground
B2476 | RADIO PRESENT SWITCH Ckt Failure
B2477 | Module Configuration Failure
B2478 | ANTI THEFT INPUT SIGNAL SHORT TO GROUND
B2479 | BRAKE PARK SWITCH CIRCUIT SHORT TO GROUND
B2480 | LF CORNER LAMP OUTPUT Ckt Short to Battery
B2481 | Convertible Top Up/Down switch Fault
B2482 | RF CORNER LAMP OUTPUT Ckt Short to Battery
B2483 | Enable Signal Open Circuit
B2484 | Disable Signal Short to Ground
B2485 | LF SIDE REPEATER LAMP OUTPUT Ckt Short to Battery
B2487 | RF SIDE REPEATER LAMP OUTPUT Ckt Short to Battery
B2489 | UNDERHOOD LAMP OUTPUT CIRCUIT Failure
B2490 | UNDERHOOD LAMP OUTPUT CIRCUIT Short to Battery
B2491 | RF PARK LAMP OUTPUT CIRCUIT Short to Battery
B2492 | Already Programmed (Test Mode DTC Only !!!)
B2493 | LF PARK LAMP OUTPUT CIRCUIT Short to Battery
B2494 | ANTI THEFT HORN OUTPUT CIRCUIT Short to Batt
B2495 | ANTI THEFT HORN OUTPUT CIRCUIT Failure
B2496 | ANTI THEFT HORN OUTPUT CIRCUIT Short to Gnd
B2499 | COURTESY LAMP OUTPUT Failure
B2500 | COURTESY LAMP OUTPUT Ckt Short to Battery
B2501 | LF LAMP LOW BEAM CIRCUIT Failure
B2502 | LF LAMP LOW BEAM CIRCUIT Short to Battery
B2503 | RF LAMP LOW BEAM CIRCUIT Failure
B2504 | RF LAMP LOW BEAM CIRCUIT Short to Battery
B2505 | LF LAMP HIGH BEAM CIRCUIT Failure
B2506 | LF LAMP HIGH BEAM CIRCUIT Short to Battery
B2507 | RF LAMP HIGH BEAM CIRCUIT Failure
B2508 | RF LAMP HIGH BEAM CIRCUIT Short to Battery
B2509 | Rear Fog Lamp Switch Circuit Failure
B2510 | Main Blower Motor Relay Circuit Short to Battery
B2511 | Horn Output Relay Circuit Short to Battery
B2512 | Front Fog Lamp Relay Ckt Short to Battery
B2513 | Blower (Fan) Circuit Failure
B2514 | Blower (Fan) Circuit Short to Vbatt
B2515 | Heater Blower Relay Circuit Failure
B2516 | Blower Control Circuit Failure
B2517 | Emergency Power Off System Faulted
B2518 | Compressor Overtemp Fault
B2519 | High Mount Stop Lamp Circuit Failure
B2520 | High Mount Stop Lamp Circuit Short to Battery
B2523 | License Lamp Circuit Failure
B2524 | License Lamp Circuit Short to Battery
B2525 | Left Rear Backup Lamp Circuit Failure
B2526 | Left Rear Backup Lamp Circuit Short to Battery
B2527 | Left Rear Stop lamp Circuit Failure
B2528 | Left Rear Stop lamp Circuit Short to Battery
B2529 | Left Rear Turn Lamp Circuit Failure
B2530 | Left Rear Turn Lamp Circuit Short to Battery
B2531 | Right Rear Backup Lamp Circuit Failure
B2532 | Right Rear Backup Lamp Circuit Short to Battery
B2533 | Right Rear Stop lamp Circuit Failure
B2534 | Right Rear Stop lamp Circuit Short to Battery
B2535 | Right Rear Turn Lamp Circuit Failure
B2536 | Right Rear Turn Lamp Circuit Short to Battery
B2539 | Aux A/C Mode Position Reference Circuit Short to Ground
B2540 | Aux A/C Mode Position Reference Circuit Short to Battery
B2543 | Aux A/C Control Switch Reference Circuit Short to Ground
B2544 | Aux A/C Control Switch Reference Circuit Short to Battery
B2545 | System Power Relay Circuit Short to Battery
B2546 | System Power Relay Circuit Failure
B2550 | LAMP DOME OUTPUT Circuit Short to Ground
B2553 | Disable Signal Output Circuit Short to Battery
B2554 | LAMP DOME OUTPUT Circuit Failure
B2555 | LAMP DOME OUTPUT Circuit Short to Battery
B2556 | Enable Signal Circuit Short to Battery
B2557 | Left Power Sliding Door Open/Close Output Circuit Short to Battery
B2558 | Right Power Sliding Door Open/Close Output Circuit Short to Battery
B2559 | Aux A/C Blower Motor Relay Circuit Short to Battery
B2560 | Aux A/C Blower Motor Relay Circuit Short to Ground
B2561 | Aux A/C Blower Speed 1 Circuit Failure
B2562 | Aux A/C Blower Speed 1 Circuit Short to Ground
B2563 | Aux A/C Blower Speed 2 Circuit Failure
B2564 | Aux A/C Blower Speed 2 Circuit Short to Ground
B2565 | Right Tail Lamp Circuit Failure
B2566 | Right Tail Lamp Circuit Short to Ground
B2567 | Reverse Mirror Output Circuit Failure
B2568 | Reverse Mirror Output Circuit Short to Ground
B2569 | Liftgate Disarm Switch Circuit Short to Ground
B2570 | Right Lamp Outage Signal Circuit Short to Ground
B2571 | Left Lamp Outage Signal Circuit Short to Ground
B2580 | Aux Blower Sense Switch Circuit Failure
B2581 | Passenger Seat Occupant Detection Circuit Short To Ground
B2582 | Passenger Seat Occupant Detection Circuit Open
B2583 | Child Seat Detection Circuit Short to Ground
B2584 | Child Seat Detection Circuit Open
B2585 | Anti Theft Input Signal Circuit Short To Battery
B2586 | Headlamp Mode Select Circuit Failure
B2587 | Passenger Seat Occupant Detection Circuit Short To Battery
B2588 | Child Seat Detection Circuit Short To Battery
B2589 | Unexpected Door Reversal During Close
B2590 | Vehicle Park/Speed Signal Circuit Failure
B2591 | Detent Signal Missing During Unlatch
B2592 | PSD Not Fully Closed (Module Commanded Successfully)
B2593 | Power Sliding Door Opened During Module Close Command
B2594 | No Movement Detected After an Unlatch During Power Open
B2595 | Anti Theft Input Signal Circuit Failure
B2596 | Headlamp Aim Output Relay Circuit Short To Battery
B2597 | Headlamp Aim Output Relay Circuit Failure
B2598 | Headlamp Relay Circuit Failure
B2599 | Tailgate Release Open Circuit
B2600 | Double Locking Door Motor Frozen
B2601 | No Latch Signal Sensed on Closing and Door Reversed
B2602 | Missing Latch Signal During Power Sliding Door Unlatch
B2603 | PSD Not Fully Closed During Self-Test
B2604 | Power Sliding Door On/Off Switch Open Circuit
B2605 | Disable Signal Open Circuit
B2606 | A/C Temperature Sensor Out of Range
U1000 | SCP (J1850) Invalid or Missing Data for Primary Id
U1001 | SCP (J1850) Invalid or Missing Data for Primary Id
U1002 | SCP (J1850) Invalid or Missing Data for Primary Id
U1003 | SCP (J1850) Invalid or Missing Data for Primary Id
U1004 | SCP (J1850) Invalid or Missing Data for EEC Programming
U1005 | SCP (J1850) Invalid or Missing Data for EEC Programming
U1006 | SCP (J1850) Invalid or Missing Data for Primary Id
U1007 | SCP (J1850) Invalid or Missing Data for Primary Id
U1008 | SCP (J1850) Invalid or Missing Data for Engine Torque
U1009 | SCP (J1850) Invalid or Missing Data for Engine Torque
U1010 | SCP (J1850) Invalid or Missing Data for Engine Air Intake
U1011 | SCP (J1850) Invalid or Missing Data for Engine Air Intake
U1012 | SCP (J1850) Invalid or Missing Data for Primary Id
U1013 | SCP (J1850) Invalid or Missing Data for Primary Id
U1014 | SCP (J1850) Invalid or Missing Data for Primary Id
U1015 | SCP (J1850) Invalid or Missing Data for Primary Id
U1016 | SCP (J1850) Invalid or Missing Data for Primary Id
U1017 | SCP (J1850) Invalid or Missing Data for Primary Id
U1018 | SCP (J1850) Invalid or Missing Data for Throttle
U1019 | SCP (J1850) Invalid or Missing Data for Throttle
U1020 | SCP (J1850) Invalid or Missing Data for Air Conditioning Clutch
U1021 | SCP (J1850) Invalid or Missing Data for Air Conditioning Clutch
U1022 | SCP (J1850) Invalid or Missing Data for Primary Id
U1023 | SCP (J1850) Invalid or Missing Data for Primary Id
U1024 | SCP (J1850) Invalid or Missing Data for Primary Id
U1025 | SCP (J1850) Invalid or Missing Data for Primary Id
U1026 | SCP (J1850) Invalid or Missing Data for Engine RPM
U1027 | SCP (J1850) Invalid or Missing Data for Engine RPM
U1028 | SCP (J1850) Invalid or Missing Data for Primary Id
U1029 | SCP (J1850) Invalid or Missing Data for Primary Id
U1030 | SCP (J1850) Invalid or Missing Data for Experimental #1
U1031 | SCP (J1850) Invalid or Missing Data for Experimental #1
U1032 | SCP (J1850) Invalid or Missing Data for Primary Id
U1033 | SCP (J1850) Invalid or Missing Data for Primary Id
U1034 | SCP (J1850) Invalid or Missing Data for Primary Id
U1035 | SCP (J1850) Invalid or Missing Data for Primary Id
U1036 | SCP (J1850) Invalid or Missing Data for Wheels
U1037 | SCP (J1850) Invalid or Missing Data for Wheels
U1038 | SCP (J1850) Invalid or Missing Data for Primary Id
U1039 | SCP (J1850) Invalid or Missing Data for Primary Id / Vehicle Speed
U1040 | SCP (J1850) Invalid or Missing Data for Vehicle Speed
U1041 | SCP (J1850) Invalid or Missing Data for Vehicle Speed
U1042 | SCP (J1850) Invalid or Missing Data for Traction Control
U1043 | SCP (J1850) Invalid or Missing Data for Traction Control
U1044 | SCP (J1850) Invalid or Missing Data for Traction Motor
U1045 | SCP (J1850) Invalid or Missing Data for Traction Motor
U1046 | SCP (J1850) Invalid or Missing Data for Primary Id
U1047 | SCP (J1850) Invalid or Missing Data for Primary Id
U1048 | SCP (J1850) Invalid or Missing Data for Primary Id
U1049 | SCP (J1850) Invalid or Missing Data for Primary Id
U1050 | SCP (J1850) Invalid or Missing Data for Brakes
U1051 | SCP (J1850) Invalid or Missing Data for Brakes
U1052 | SCP (J1850) Invalid or Missing Data for Steering / Steering Wheel
U1053 | SCP (J1850) Invalid or Missing Data for Steering / Steering Wheel
U1054 | SCP (J1850) Invalid or Missing Data for Primary Id
U1055 | SCP (J1850) Invalid or Missing Data for Primary Id
U1056 | SCP (J1850) Invalid or Missing Data for Vehicle Configuration
U1057 | SCP (J1850) Invalid or Missing Data for Vehicle Configuration
U1058 | SCP (J1850) Invalid or Missing Data for Transmission / Transaxle / PRNDL
U1059 | SCP (J1850) Invalid or Missing Data for Transmission / Transaxle / PRNDL
U1060 | SCP (J1850) Invalid or Missing Data for Primary Id
U1061 | SCP (J1850) Invalid or Missing Data for Primary Id
U1062 | SCP (J1850) Invalid or Missing Data for Primary Id
U1063 | SCP (J1850) Invalid or Missing Data for Primary Id
U1064 | SCP (J1850) Invalid or Missing Data for Primary Id
U1065 | SCP (J1850) Invalid or Missing Data for Primary Id
U1066 | SCP (J1850) Invalid or Missing Data for Primary Id
U1067 | SCP (J1850) Invalid or Missing Data for Primary Id
U1068 | SCP (J1850) Invalid or Missing Data for Primary Id
U1069 | SCP (J1850) Invalid or Missing Data for Primary Id
U1070 | SCP (J1850) Invalid or Missing Data for Engine Sensors
U1071 | SCP (J1850) Invalid or Missing Data for Engine Sensors
U1072 | SCP (J1850) Invalid or Missing Data for Engine Coolant
U1073 | SCP (J1850) Invalid or Missing Data for Engine Coolant
U1074 | SCP (J1850) Invalid or Missing Data for Engine Oil
U1075 | SCP (J1850) Invalid or Missing Data for Engine Oil Temp
U1076 | SCP (J1850) Invalid or Missing Data for Primary Id
U1077 | SCP (J1850) Invalid or Missing Data for Primary Id
U1078 | SCP (J1850) Invalid or Missing Data for Primary Id
U1079 | SCP (J1850) Invalid or Missing Data for Primary Id
U1080 | SCP (J1850) Invalid or Missing Data for Primary Id
U1081 | SCP (J1850) Invalid or Missing Data for Primary Id
U1082 | SCP (J1850) Invalid or Missing Data for Engine Systems Other
U1083 | SCP (J1850) Invalid or Missing Data for Engine Systems Other
U1084 | SCP (J1850) Invalid or Missing Data for Powertrain Status Request
U1085 | SCP (J1850) Invalid or Missing Data for Powertrain Status Request
U1086 | SCP (J1850) Invalid or Missing Data for Primary Id
U1087 | SCP (J1850) Invalid or Missing Data for Primary Id
U1088 | SCP (J1850) Invalid or Missing Data for Suspension
U1089 | SCP (J1850) Invalid or Missing Data for Suspension
U1090 | SCP (J1850) Invalid or Missing Data for Non-Legislated Diagnostics
U1091 | SCP (J1850) Invalid or Missing Data for Non-Legislated Diagnostics
U1092 | SCP (J1850) Invalid or Missing Data for Primary Id
U1093 | SCP (J1850) Invalid or Missing Data for Primary Id
U1094 | SCP (J1850) Invalid or Missing Data for Experimental #2
U1095 | SCP (J1850) Invalid or Missing Data for Experimental #2
U1096 | SCP (J1850) Invalid or Missing Data for Primary Id
U1097 | SCP (J1850) Invalid or Missing Data for Primary Id
U1098 | SCP (J1850) Invalid or Missing Data for Vehicle Speed Control
U1099 | SCP (J1850) Invalid or Missing Data for Vehicle Speed Control
U1100 | SCP (J1850) Invalid or Missing Data for Primary Id
U1101 | SCP (J1850) Invalid or Missing Data for Primary Id
U1102 | SCP (J1850) Invalid or Missing Data for Primary Id
U1103 | SCP (J1850) Invalid or Missing Data for Primary Id
U1104 | SCP (J1850) Invalid or Missing Data for Chassis Status Request
U1105 | SCP (J1850) Invalid or Missing Data for Chassis Status Request
U1106 | SCP (J1850) Invalid or Missing Data for Legislated Diagnostics
U1107 | SCP (J1850) Invalid or Missing Data for Legislated Diagnostics
U1108 | SCP (J1850) Invalid or Missing Data for Electric Traction Drive (Inverter)
U1109 | SCP (J1850) Invalid or Missing Data for Electric Traction Drive (Inverter)
U1110 | SCP (J1850) Invalid or Missing Data for Primary Id
U1111 | SCP (J1850) Invalid or Missing Data for Primary Id
U1112 | SCP (J1850) Invalid or Missing Data for Primary Id
U1113 | SCP (J1850) Invalid or Missing Data for Primary Id
U1114 | SCP (J1850) Invalid or Missing Data for Charging System
U1115 | SCP (J1850) Invalid or Missing Data for Charging System
U1116 | SCP (J1850) Invalid or Missing Data for Electrical Energy Management
U1117 | SCP (J1850) Invalid or Missing Data for Electrical Energy Management
U1118 | SCP (J1850) Invalid or Missing Data for Primary Id
U1119 | SCP (J1850) Invalid or Missing Data for Primary Id
U1120 | SCP (J1850) Invalid or Missing Data for Primary Id
U1121 | SCP (J1850) Invalid or Missing Data for Primary Id
U1122 | SCP (J1850) Invalid or Missing Data for Odometer
U1123 | SCP (J1850) Invalid or Missing Data for Odometer
U1124 | SCP (J1850) Invalid or Missing Data for Primary Id
U1125 | SCP (J1850) Invalid or Missing Data for Primary Id
U1126 | SCP (J1850) Invalid or Missing Data for Primary Id
U1127 | SCP (J1850) Invalid or Missing Data for Primary Id
U1128 | SCP (J1850) Invalid or Missing Data for Primary Id
U1129 | SCP (J1850) Invalid or Missing Data for Primary Id
U1130 | SCP (J1850) Invalid or Missing Data for Fuel System
U1131 | SCP (J1850) Invalid or Missing Data for Fuel System
U1132 | SCP (J1850) Invalid or Missing Data for Vehicle Motion
U1133 | SCP (J1850) Invalid or Missing Data for Vehicle Motion
U1134 | SCP (J1850) Invalid or Missing Data for Ignition Switch / Starter
U1135 | SCP (J1850) Invalid or Missing Data for Ignition Switch / Starter
U1136 | SCP (J1850) Invalid or Missing Data for Telltales
U1137 | SCP (J1850) Invalid or Missing Data for Telltales
U1138 | SCP (J1850) Invalid or Missing Data for Primary Id
U1139 | SCP (J1850) Invalid or Missing Data for Primary Id
U1140 | SCP (J1850) Invalid or Missing Data for Gateway
U1141 | SCP (J1850) Invalid or Missing Data for Gateway
U1142 | SCP (J1850) Invalid or Missing Data for Primary Id
U1143 | SCP (J1850) Invalid or Missing Data for Primary Id
U1144 | SCP (J1850) Invalid or Missing Data for Primary Id
U1145 | SCP (J1850) Invalid or Missing Data for Primary Id
U1146 | SCP (J1850) Invalid or Missing Data for Vehicle Security
U1147 | SCP (J1850) Invalid or Missing Data for Vehicle Security
U1148 | SCP (J1850) Invalid or Missing Data for Audio Control
U1149 | SCP (J1850) Invalid or Missing Data for Audio Control
U1150 | SCP (J1850) Invalid or Missing Data for Audible Warnings
U1151 | SCP (J1850) Invalid or Missing Data for Audible Warnings
U1152 | SCP (J1850) Invalid or Missing Data for Experimental #3
U1153 | SCP (J1850) Invalid or Missing Data for Experimental #3
U1154 | SCP (J1850) Invalid or Missing Data for Compact Disc
U1155 | SCP (J1850) Invalid or Missing Data for Compact Disc
U1156 | SCP (J1850) Invalid or Missing Data for Digital Signal Processing
U1157 | SCP (J1850) Invalid or Missing Data for Digital Signal Processing
U1158 | SCP (J1850) Invalid or Missing Data for Antenna
U1159 | SCP (J1850) Invalid or Missing Data for Antenna
U1160 | SCP (J1850) Invalid or Missing Data for Primary Id
U1161 | SCP (J1850) Invalid or Missing Data for Primary Id
U1162 | SCP (J1850) Invalid or Missing Data for Digital Audio Tape
U1163 | SCP (J1850) Invalid or Missing Data for Digital Audio Tape
U1164 | SCP (J1850) Invalid or Missing Data for Tuner / Receiver
U1165 | SCP (J1850) Invalid or Missing Data for Tuner / Receiver
U1166 | SCP (J1850) Invalid or Missing Data for Cassette Tape
U1167 | SCP (J1850) Invalid or Missing Data for Cassette Tape
U1168 | SCP (J1850) Invalid or Missing Data for Primary Id
U1169 | SCP (J1850) Invalid or Missing Data for Primary Id
U1170 | SCP (J1850) Invalid or Missing Data for Cellular Phone / Paging System
U1171 | SCP (J1850) Invalid or Missing Data for Cellular Phone / Paging System
U1172 | SCP (J1850) Invalid or Missing Data for Remote Button Control
U1173 | SCP (J1850) Invalid or Missing Data for Remote Button Control
U1174 | SCP (J1850) Invalid or Missing Data for Primary Id
U1175 | SCP (J1850) Invalid or Missing Data for Primary Id
U1176 | SCP (J1850) Invalid or Missing Data for Primary Id
U1177 | SCP (J1850) Invalid or Missing Data for Primary Id
U1178 | SCP (J1850) Invalid or Missing Data for Climate Control (HVAC)
U1179 | SCP (J1850) Invalid or Missing Data for Climate Control (HVAC)
U1180 | SCP (J1850) Invalid or Missing Data for Personalization (Memory) Features
U1181 | SCP (J1850) Invalid or Missing Data for Personalization (Memory) Features
U1182 | SCP (J1850) Invalid or Missing Data for Primary Id
U1183 | SCP (J1850) Invalid or Missing Data for Primary Id
U1184 | SCP (J1850) Invalid or Missing Data for Window Wiper / Washer
U1185 | SCP (J1850) Invalid or Missing Data for Window Wiper / Washer
U1186 | SCP (J1850) Invalid or Missing Data for Primary Id
U1187 | SCP (J1850) Invalid or Missing Data for Primary Id
U1188 | SCP (J1850) Invalid or Missing Data for Primary Id
U1189 | SCP (J1850) Invalid or Missing Data for Primary Id
U1190 | SCP (J1850) Invalid or Missing Data for Primary Id
U1191 | SCP (J1850) Invalid or Missing Data for Primary Id
U1192 | SCP (J1850) Invalid or Missing Data for Primary Id
U1193 | SCP (J1850) Invalid or Missing Data for Primary Id
U1194 | SCP (J1850) Invalid or Missing Data for Mirrors
U1195 | SCP (J1850) Invalid or Missing Data for Mirrors
U1196 | SCP (J1850) Invalid or Missing Data for Door Locks
U1197 | SCP (J1850) Invalid or Missing Data for Door Locks
U1198 | SCP (J1850) Invalid or Missing Data for External Access (Doors)
U1199 | SCP (J1850) Invalid or Missing Data for External Access (Doors)
U1200 | SCP (J1850) Invalid or Missing Data for Seat Motion / Control
U1201 | SCP (J1850) Invalid or Missing Data for Seat Motion / Control
U1202 | SCP (J1850) Invalid or Missing Data for Windows
U1203 | SCP (J1850) Invalid or Missing Data for Windows
U1204 | SCP (J1850) Invalid or Missing Data for Steering Column
U1205 | SCP (J1850) Invalid or Missing Data for Steering Column
U1206 | SCP (J1850) Invalid or Missing Data for Primary Id
U1207 | SCP (J1850) Invalid or Missing Data for Primary Id
U1208 | SCP (J1850) Invalid or Missing Data for Seat Switches
U1209 | SCP (J1850) Invalid or Missing Data for Seat Switches
U1210 | SCP (J1850) Invalid or Missing Data for Restraints
U1211 | SCP (J1850) Invalid or Missing Data for Restraints
U1212 | SCP (J1850) Invalid or Missing Data for Primary Id
U1213 | SCP (J1850) Invalid or Missing Data for Primary Id
U1214 | SCP (J1850) Invalid or Missing Data for Primary Id
U1215 | SCP (J1850) Invalid or Missing Data for Primary Id
U1216 | SCP (J1850) Invalid or Missing Data for External Lamp Outage
U1217 | SCP (J1850) Invalid or Missing Data for External Lamp Outage
U1218 | SCP (J1850) Invalid or Missing Data for External Lamps
U1219 | SCP (J1850) Invalid or Missing Data for External Lamps
U1220 | SCP (J1850) Invalid or Missing Data for Interior Lamp Outage
U1221 | SCP (J1850) Invalid or Missing Data for Interior Lamp Outage
U1222 | SCP (J1850) Invalid or Missing Data for Interior Lamps
U1223 | SCP (J1850) Invalid or Missing Data for Interior Lamps
U1224 | SCP (J1850) Invalid or Missing Data for Primary Id
U1225 | SCP (J1850) Invalid or Missing Data for Primary Id
U1226 | SCP (J1850) Invalid or Missing Data for Body Status Request
U1227 | SCP (J1850) Invalid or Missing Data for Body Status Request
U1228 | SCP (J1850) Invalid or Missing Data for Tires
U1229 | SCP (J1850) Invalid or Missing Data for Tires
U1230 | SCP (J1850) Invalid or Missing Data for Electric Defrost
U1231 | SCP (J1850) Invalid or Missing Data for Electric Defrost
U1232 | SCP (J1850) Invalid or Missing Data for Navigation
U1233 | SCP (J1850) Invalid or Missing Data for Navigation
U1234 | SCP (J1850) Invalid or Missing Data for Displays
U1235 | SCP (J1850) Invalid or Missing Data for Displays
U1236 | SCP (J1850) Invalid or Missing Data for Memory Storage
U1237 | SCP (J1850) Invalid or Missing Data for Memory Storage
U1238 | SCP (J1850) Invalid or Missing Data for Experimental #4
U1239 | SCP (J1850) Invalid or Missing Data for Experimental #4
U1240 | SCP (J1850) Invalid or Missing Data for Primary Id
U1241 | SCP (J1850) Invalid or Missing Data for Primary Id
U1242 | SCP (J1850) Invalid or Missing Data for Exterior Environment
U1243 | SCP (J1850) Invalid or Missing Data for Exterior Environment
U1244 | SCP (J1850) Invalid or Missing Data for Interior Environment
U1245 | SCP (J1850) Invalid or Missing Data for Interior Environment
U1246 | SCP (J1850) Invalid or Missing Data for Primary Id
U1247 | SCP (J1850) Invalid or Missing Data for Primary Id
U1248 | SCP (J1850) Invalid or Missing Data for Time / Date
U1249 | SCP (J1850) Invalid or Missing Data for Time / Date
U1250 | SCP (J1850) Invalid or Missing Data for Vehicle Id (VIN)
U1251 | SCP (J1850) Invalid or Missing Data for Vehicle Id (VIN)
U1252 | SCP (J1850) Invalid or Missing Data for Class A Functions
U1253 | SCP (J1850) Invalid or Missing Data for Class A Functions
U1254 | SCP (J1850) Invalid or Missing Data for Network Control
U1255 | SCP (J1850) Invalid or Missing Data for Network Control
U1260 | SCP (J1850) Single Ended (+) Circuit Failure
U1261 | SCP (J1850) Single Ended (-) Circuit Failure
U1262 | SCP (J1850) Communication Bus Fault
U1308 | SCP (J1850) Invalid or Missing Data for Function Read Engine Torque
U1341 | SCP (J1850) Invalid or Missing Data for Function Read Vehicle Speed
U1430 | SCP (J1850) Invalid or Missing Data for Function Read Fuel System
U1451 | SCP (J1850) Invalid or Missing Data for Function Read Audible Warnings / Anti-Theft Module, Vehicle Immobilized
U1612 | SCP (J1850) Lack of Acknowledgment for Primary Id
U1736 | SCP (J1850) Lack of Acknowledgment for Telltales
U1750 | SCP (J1850) Lack of Acknowledgment for Audible Warnings
U1794 | SCP (J1850) Lack of Acknowledgment for Mirrors
U1797 | SCP (J1850) Lack of Acknowledgment for Door Locks
U1798 | SCP (J1850) Lack of Acknowledgment for External Access (Doors)
U1806 | SCP (J1850) Lack of Acknowledgment for Primary Id
U1900 | CAN Communication Bus Fault
U1950 | UPB Communication Bus Fault
U2000 | Audio Rear Control Unit is Not Responding
U2001 | Audio Tape Deck Unit is Not Responding
U2002 | Audio Bezel is Not Responding
U2003 | Audio Compact Disk / Disk Jockey Unit is Not Responding
U2004 | Audio Steering Wheel Control Unit is Not Responding
U2005 | Audio Rear Integrated Control Panel Unit is Not Responding
U2006 | Audio Remote Climate Control Unit is Not Responding
U2007 | Audio Navigation Unit is Not Responding
U2008 | Audio Phone is Not Responding
U2009 | Audio Front Control Module (ACM) is Not Responding
U2010 | Module is Not Responding (Non SCP)
U2011 | Module Transmitted Invalid Data (Non SCP)
U2012 | Communication Bus Error (Non SCP)
U2013 | Compass Module is not Responding
U2014 | Audio Subwoofer Unit is Not Responding
U2015 | Signal Link Fault (Non SCP)
U2016 | Signal Link Short to Ground (Non SCP) / From NGV Module
U2017 | Driver Side Crash Sensor Communication Fault (Non SCP)
U2018 | Passenger Side Crash Sensor Communication Fault (Non SCP)
U2019 | Audio Voice Module Not Responding
U2020 | Audio Center Amp is not responding
U2021 | Invalid /fault data received (Non SCP)
U2150 | SCP (J1850) Invalid Data from REM
U2152 | SCP (J1850) Invalid Data from GEM
U2160 | SCP (J1850) Invalid Data from IC
U2195 | SCP (J1850) Invalid Data from SCLM
U2500 | (CAN) Lack of Acknowledgement From Engine Management